## Devices
Name | Type | Serial | FW-Version | Channels
SABD0002000012 | OXY-10 ST | SABD0002000012 | AAV2.0.0.13 | 10

## Sensors
Name | Analyte | Sensor ID | Sensor Type | Batch ID | Lot Nr | Created on
OXY_CH10 | O2 | 112302664 | PSt7-10 | 000000-000 | 0000-00 | 2021-02-16 12:17

## Oxygen Calibrations
Sensor | Calibration Date | Cal0 [°] | T0 | T0 Unit | Cal2nd [°] | T2nd | T2nd Unit | pATM | pATM Unit | O2Cal2nd | O2Cal2nd Unit | Environment | f1 | m | dKSV1 | dKSV2 | dPhi1 | dPhi2 | Is PreSens Calibration
OXY_CH10 (PSt7-10) | 2021-02-16 12:17 | 55.69 | 20 | °C | 22.38 | 20 | °C | 962 | hPa | 100 | %a.s. | Humid | 0.861 | 13.56 | 0.00035 | 0 | -0.02617 | 0 | FALSE

## Annotations
Date | Delta T [min] | Device | Channel | User | Annotation

## Info
Software Version | 2.1.0.443
Exported at | 2021-10-26 11:42

## SABD0002000012, Ch 1
Id | Date | Delta T [min] | Sensor | Calibration | User | Oxygen | Oxygen Unit | Temperature | Temperature Unit | Pressure | Pressure Unit | Mode | Salinity [pmil] | User Signal Intensity | Error | Phase [°] | Amplitude [µV] | Reference Amplitude [µV] | Signal LED Current | Reference LED Current | Battery [V]
227938 | 2021-10-26 11:20 | 0 | OXY_CH10 (PSt7-10) | 2021-02-16 12:17 | default | 260.5439 | μmol/L | 11.8552 | °C | 991 | hPa | Humid | 28 | 0 | 0 | 23.802 | 124030.9272 | 268945.2885 | 32.55 | 27.7
227948 | 2021-10-26 11:20 | 0.34114 | OXY_CH10 (PSt7-10) | 2021-02-16 12:17 | default | 260.0144 | μmol/L | 11.8796 | °C | 991 | hPa | Humid | 28 | 0 | 0 | 23.817 | 124048.5965 | 268939.9944 | 32.55 | 27.7
227958 | 2021-10-26 11:20 | 0.67453 | OXY_CH10 (PSt7-10) | 2021-02-16 12:17 | default | 259.5621 | μmol/L | 11.8796 | °C | 991 | hPa | Humid | 28 | 0 | 0 | 23.838 | 124125.9948 | 268935.6848 | 32.55 | 27.7
227968 | 2021-10-26 11:21 | 1.0079 | OXY_CH10 (PSt7-10) | 2021-02-16 12:17 | default | 259.3124 | μmol/L | 11.8735 | °C | 991 | hPa | Humid | 28 | 0 | 0 | 23.852 | 124203.4975 | 268938.0321 | 32.55 | 27.7
227978 | 2021-10-26 11:21 | 1.3411 | OXY_CH10 (PSt7-10) | 2021-02-16 12:17 | default | 259.1357 | μmol/L | 11.8613 | °C | 991 | hPa | Humid | 28 | 0 | 0 | 23.865 | 124289.3199 | 268908.495 | 32.55 | 27.7
227988 | 2021-10-26 11:21 | 1.6738 | OXY_CH10 (PSt7-10) | 2021-02-16 12:17 | default | 258.6211 | μmol/L | 11.8613 | °C | 991 | hPa | Humid | 28 | 0 | 0 | 23.889 | 124405.5468 | 268908.9513 | 32.55 | 27.7
227998 | 2021-10-26 11:22 | 2.0075 | OXY_CH10 (PSt7-10) | 2021-02-16 12:17 | default | 258.2787 | μmol/L | 11.8613 | °C | 991 | hPa | Humid | 28 | 0 | 0 | 23.905 | 124521.2339 | 268908.2513 | 32.55 | 27.7
228008 | 2021-10-26 11:22 | 2.3407 | OXY_CH10 (PSt7-10) | 2021-02-16 12:17 | default | 257.7709 | μmol/L | 11.8735 | °C | 991 | hPa | Humid | 28 | 0 | 0 | 23.924 | 124608.0696 | 268905.42 | 32.55 | 27.7
228018 | 2021-10-26 11:22 | 2.6743 | OXY_CH10 (PSt7-10) | 2021-02-16 12:17 | default | 257.5234 | μmol/L | 11.8674 | °C | 991 | hPa | Humid | 28 | 0 | 0 | 23.938 | 124695.3657 | 268905.807 | 32.55 | 27.7
228028 | 2021-10-26 11:23 | 3.0077 | OXY_CH10 (PSt7-10) | 2021-02-16 12:17 | default | 257.1662 | μmol/L | 11.8796 | °C | 991 | hPa | Humid | 28 | 0 | 0 | 23.95 | 124679.865 | 268904.8552 | 32.55 | 27.7
228038 | 2021-10-26 11:23 | 3.3411 | OXY_CH10 (PSt7-10) | 2021-02-16 12:17 | default | 257.0469 | μmol/L | 11.8735 | °C | 991 | hPa | Humid | 28 | 0 | 0 | 23.958 | 124586.2785 | 268903.9453 | 32.55 | 27.7
228048 | 2021-10-26 11:23 | 3.6746 | OXY_CH10 (PSt7-10) | 2021-02-16 12:17 | default | 256.7837 | μmol/L | 11.8796 | °C | 991 | hPa | Humid | 28 | 0 | 0 | 23.968 | 124640.9571 | 268931.4382 | 32.55 | 27.7
228058 | 2021-10-26 11:24 | 4.0072 | OXY_CH10 (PSt7-10) | 2021-02-16 12:17 | default | 256.7117 | μmol/L | 11.8857 | °C | 991 | hPa | Humid | 28 | 0 | 0 | 23.969 | 124674.2602 | 268903.9375 | 32.55 | 27.7
228068 | 2021-10-26 11:24 | 4.3408 | OXY_CH10 (PSt7-10) | 2021-02-16 12:17 | default | 256.6434 | μmol/L | 11.8735 | °C | 991 | hPa | Humid | 28 | 0 | 0 | 23.977 | 124718.9074 | 268937.2606 | 32.55 | 27.7
228078 | 2021-10-26 11:24 | 4.6743 | OXY_CH10 (PSt7-10) | 2021-02-16 12:17 | default | 256.4313 | μmol/L | 11.8735 | °C | 991 | hPa | Humid | 28 | 0 | 0 | 23.987 | 124756.6973 | 268936.8338 | 32.55 | 27.7
228088 | 2021-10-26 11:25 | 5.0077 | OXY_CH10 (PSt7-10) | 2021-02-16 12:17 | default | 256.283 | μmol/L | 11.8735 | °C | 991 | hPa | Humid | 28 | 0 | 0 | 23.994 | 124808.2699 | 268940.797 | 32.55 | 27.7
228098 | 2021-10-26 11:25 | 5.3412 | OXY_CH10 (PSt7-10) | 2021-02-16 12:17 | default | 256.1265 | μmol/L | 11.8796 | °C | 991 | hPa | Humid | 28 | 0 | 0 | 23.999 | 124847.1422 | 268933.1742 | 32.55 | 27.7
228108 | 2021-10-26 11:25 | 5.6739 | OXY_CH10 (PSt7-10) | 2021-02-16 12:17 | default | 255.9995 | μmol/L | 11.8796 | °C | 991 | hPa | Humid | 28 | 0 | 0 | 24.005 | 124881.4162 | 268934.0309 | 32.55 | 27.7
228118 | 2021-10-26 11:26 | 6.0074 | OXY_CH10 (PSt7-10) | 2021-02-16 12:17 | default | 255.9655 | μmol/L | 11.8735 | °C | 991 | hPa | Humid | 28 | 0 | 0 | 24.009 | 124893.7652 | 268928.955 | 32.55 | 27.7
228128 | 2021-10-26 11:26 | 6.3408 | OXY_CH10 (PSt7-10) | 2021-02-16 12:17 | default | 256.029 | μmol/L | 11.8735 | °C | 991 | hPa | Humid | 28 | 0 | 0 | 24.006 | 124885.9212 | 268921.7622 | 32.55 | 27.7
228138 | 2021-10-26 11:26 | 6.6741 | OXY_CH10 (PSt7-10) | 2021-02-16 12:17 | default | 255.9958 | μmol/L | 11.8796 | °C | 990 | hPa | Humid | 28 | 0 | 0 | 24.005 | 124882.118 | 268915.2013 | 32.55 | 27.7
228148 | 2021-10-26 11:27 | 7.0075 | OXY_CH10 (PSt7-10) | 2021-02-16 12:17 | default | 255.8304 | μmol/L | 11.8796 | °C | 991 | hPa | Humid | 28 | 0 | 0 | 24.013 | 124928.333 | 268922.2086 | 32.55 | 27.7
228158 | 2021-10-26 11:27 | 7.341 | OXY_CH10 (PSt7-10) | 2021-02-16 12:17 | default | 255.3787 | μmol/L | 11.8857 | °C | 991 | hPa | Humid | 28 | 0 | 0 | 24.032 | 125025.2896 | 268910.1006 | 32.55 | 27.7
228168 | 2021-10-26 11:27 | 7.6744 | OXY_CH10 (PSt7-10) | 2021-02-16 12:17 | default | 255.2732 | μmol/L | 11.8857 | °C | 991 | hPa | Humid | 28 | 0 | 0 | 24.037 | 125059.5466 | 268901.587 | 32.55 | 27.7
228178 | 2021-10-26 11:28 | 8.0078 | OXY_CH10 (PSt7-10) | 2021-02-16 12:17 | default | 255.1551 | μmol/L | 11.8796 | °C | 991 | hPa | Humid | 28 | 0 | 0 | 24.045 | 125077.5785 | 268892.82 | 32.55 | 27.7
228188 | 2021-10-26 11:28 | 8.341 | OXY_CH10 (PSt7-10) | 2021-02-16 12:17 | default | 255.1597 | μmol/L | 11.8735 | °C | 990 | hPa | Humid | 28 | 0 | 0 | 24.047 | 125088.8427 | 268898.3676 | 32.55 | 27.7
228198 | 2021-10-26 11:28 | 8.6744 | OXY_CH10 (PSt7-10) | 2021-02-16 12:17 | default | 255.0461 | μmol/L | 11.8796 | °C | 990 | hPa | Humid | 28 | 0 | 0 | 24.05 | 125111.208 | 268886.656 | 32.55 | 27.7
228208 | 2021-10-26 11:29 | 9.0077 | OXY_CH10 (PSt7-10) | 2021-02-16 12:17 | default | 254.9197 | μmol/L | 11.8796 | °C | 990 | hPa | Humid | 28 | 0 | 0 | 24.056 | 125138.7957 | 268891.4905 | 32.55 | 27.7
228218 | 2021-10-26 11:29 | 9.3411 | OXY_CH10 (PSt7-10) | 2021-02-16 12:17 | default | 254.8063 | μmol/L | 11.8857 | °C | 990 | hPa | Humid | 28 | 0 | 0 | 24.059 | 125156.0155 | 268892.0338 | 32.55 | 27.7
228228 | 2021-10-26 11:29 | 9.6738 | OXY_CH10 (PSt7-10) | 2021-02-16 12:17 | default | 254.6463 | μmol/L | 11.8796 | °C | 990 | hPa | Humid | 28 | 0 | 0 | 24.069 | 125178.5039 | 268902.6064 | 32.55 | 27.7
228238 | 2021-10-26 11:30 | 10.0072 | OXY_CH10 (PSt7-10) | 2021-02-16 12:17 | default | 254.638 | μmol/L | 11.8857 | °C | 990 | hPa | Humid | 28 | 0 | 0 | 24.067 | 125211.2347 | 268887.1136 | 32.55 | 27.7
228248 | 2021-10-26 11:30 | 10.341 | OXY_CH10 (PSt7-10) | 2021-02-16 12:17 | default | 254.4992 | μmol/L | 11.8796 | °C | 990 | hPa | Humid | 28 | 0 | 0 | 24.076 | 125230.4604 | 268875.2366 | 32.55 | 27.7
228258 | 2021-10-26 11:30 | 10.6744 | OXY_CH10 (PSt7-10) | 2021-02-16 12:17 | default | 254.3523 | μmol/L | 11.8796 | °C | 990 | hPa | Humid | 28 | 0 | 0 | 24.083 | 125265.4428 | 268874.4523 | 32.55 | 27.7
228268 | 2021-10-26 11:31 | 11.0077 | OXY_CH10 (PSt7-10) | 2021-02-16 12:17 | default | 254.3523 | μmol/L | 11.8796 | °C | 990 | hPa | Humid | 28 | 0 | 0 | 24.083 | 125295.478 | 268852.9463 | 32.55 | 27.7
228278 | 2021-10-26 11:31 | 11.3404 | OXY_CH10 (PSt7-10) | 2021-02-16 12:17 | default | 254.2264 | μmol/L | 11.8796 | °C | 990 | hPa | Humid | 28 | 0 | 0 | 24.089 | 125311.489 | 268861.9555 | 32.55 | 27.7
228288 | 2021-10-26 11:31 | 11.6738 | OXY_CH10 (PSt7-10) | 2021-02-16 12:17 | default | 254.1006 | μmol/L | 11.8796 | °C | 990 | hPa | Humid | 28 | 0 | 0 | 24.095 | 125323.6861 | 268845.5322 | 32.55 | 27.7
228298 | 2021-10-26 11:32 | 12.0075 | OXY_CH10 (PSt7-10) | 2021-02-16 12:17 | default | 253.9163 | μmol/L | 11.8918 | °C | 990 | hPa | Humid | 28 | 0 | 0 | 24.099 | 125322.6293 | 268820.2759 | 32.55 | 27.7
228308 | 2021-10-26 11:32 | 12.3408 | OXY_CH10 (PSt7-10) | 2021-02-16 12:17 | default | 253.8452 | μmol/L | 11.8979 | °C | 990 | hPa | Humid | 28 | 0 | 0 | 24.1 | 125322.8928 | 268807.4676 | 32.55 | 27.7
228318 | 2021-10-26 11:32 | 12.6743 | OXY_CH10 (PSt7-10) | 2021-02-16 12:17 | default | 253.816 | μmol/L | 11.904 | °C | 990 | hPa | Humid | 28 | 0 | 0 | 24.099 | 125312.4942 | 268802.475 | 32.55 | 27.7
228328 | 2021-10-26 11:33 | 13.0078 | OXY_CH10 (PSt7-10) | 2021-02-16 12:17 | default | 253.5776 | μmol/L | 11.9101 | °C | 990 | hPa | Humid | 28 | 0 | 0 | 24.108 | 125322.271 | 268825.8852 | 32.55 | 27.7
228338 | 2021-10-26 11:33 | 13.3412 | OXY_CH10 (PSt7-10) | 2021-02-16 12:17 | default | 253.6904 | μmol/L | 11.904 | °C | 990 | hPa | Humid | 28 | 0 | 0 | 24.105 | 125342.074 | 268840.8922 | 32.55 | 27.7
228348 | 2021-10-26 11:33 | 13.6745 | OXY_CH10 (PSt7-10) | 2021-02-16 12:17 | default | 253.5566 | μmol/L | 11.9101 | °C | 990 | hPa | Humid | 28 | 0 | 0 | 24.109 | 125363.2496 | 268850.1683 | 32.55 | 27.7
228358 | 2021-10-26 11:34 | 14.0078 | OXY_CH10 (PSt7-10) | 2021-02-16 12:17 | default | 253.6861 | μmol/L | 11.8918 | °C | 990 | hPa | Humid | 28 | 0 | 0 | 24.11 | 125384.7827 | 268861.2108 | 32.55 | 27.7
228368 | 2021-10-26 11:34 | 14.3412 | OXY_CH10 (PSt7-10) | 2021-02-16 12:17 | default | 253.6695 | μmol/L | 11.904 | °C | 990 | hPa | Humid | 28 | 0 | 0 | 24.106 | 125405.974 | 268860.3739 | 32.55 | 27.7
228378 | 2021-10-26 11:34 | 14.6745 | OXY_CH10 (PSt7-10) | 2021-02-16 12:17 | default | 253.6442 | μmol/L | 11.8918 | °C | 990 | hPa | Humid | 28 | 0 | 0 | 24.112 | 125420.7391 | 268863.312 | 32.55 | 27.7
228388 | 2021-10-26 11:35 | 15.0077 | OXY_CH10 (PSt7-10) | 2021-02-16 12:17 | default | 253.5815 | μmol/L | 11.8918 | °C | 990 | hPa | Humid | 28 | 0 | 0 | 24.115 | 125431.095 | 268860.9252 | 32.55 | 27.7
228398 | 2021-10-26 11:35 | 15.3412 | OXY_CH10 (PSt7-10) | 2021-02-16 12:17 | default | 253.5815 | μmol/L | 11.8918 | °C | 990 | hPa | Humid | 28 | 0 | 0 | 24.115 | 125435.8595 | 268859.0411 | 32.55 | 27.7
228408 | 2021-10-26 11:35 | 15.674 | OXY_CH10 (PSt7-10) | 2021-02-16 12:17 | default | 253.598 | μmol/L | 11.8796 | °C | 990 | hPa | Humid | 28 | 0 | 0 | 24.119 | 125434.7387 | 268847.4293 | 32.55 | 27.7
228418 | 2021-10-26 11:36 | 16.0072 | OXY_CH10 (PSt7-10) | 2021-02-16 12:17 | default | 253.456 | μmol/L | 11.8918 | °C | 990 | hPa | Humid | 28 | 0 | 0 | 24.121 | 125434.0718 | 268816.6901 | 32.55 | 27.7
228428 | 2021-10-26 11:36 | 16.3406 | OXY_CH10 (PSt7-10) | 2021-02-16 12:17 | default | 253.3933 | μmol/L | 11.8918 | °C | 990 | hPa | Humid | 28 | 0 | 0 | 24.124 | 125429.0013 | 268807.2123 | 32.55 | 27.7
228438 | 2021-10-26 11:36 | 16.6741 | OXY_CH10 (PSt7-10) | 2021-02-16 12:17 | default | 253.3515 | μmol/L | 11.8918 | °C | 990 | hPa | Humid | 28 | 0 | 0 | 24.126 | 125454.423 | 268819.4808 | 32.55 | 27.7
228448 | 2021-10-26 11:37 | 17.0075 | OXY_CH10 (PSt7-10) | 2021-02-16 12:17 | default | 252.7965 | μmol/L | 11.8857 | °C | 990 | hPa | Humid | 28 | 0 | 0 | 24.155 | 125634.8449 | 268828.4325 | 32.55 | 27.7
228458 | 2021-10-26 11:37 | 17.341 | OXY_CH10 (PSt7-10) | 2021-02-16 12:17 | default | 250.0439 | μmol/L | 11.8857 | °C | 990 | hPa | Humid | 28 | 0 | 0 | 24.288 | 126426.8497 | 268816.0742 | 32.55 | 27.7
228468 | 2021-10-26 11:37 | 17.6738 | OXY_CH10 (PSt7-10) | 2021-02-16 12:17 | default | 249.0063 | μmol/L | 11.8796 | °C | 990 | hPa | Humid | 28 | 0 | 0 | 24.341 | 126703.8849 | 268797.6582 | 32.55 | 27.7
228478 | 2021-10-26 11:38 | 18.0078 | OXY_CH10 (PSt7-10) | 2021-02-16 12:17 | default | 248.9079 | μmol/L | 11.8918 | °C | 990 | hPa | Humid | 28 | 0 | 0 | 24.341 | 126701.7352 | 268805.0077 | 32.55 | 27.7
228488 | 2021-10-26 11:38 | 18.3412 | OXY_CH10 (PSt7-10) | 2021-02-16 12:17 | default | 249.0306 | μmol/L | 11.8918 | °C | 990 | hPa | Humid | 28 | 0 | 0 | 24.335 | 126645.3338 | 268805.3896 | 32.55 | 27.7
228498 | 2021-10-26 11:38 | 18.6746 | OXY_CH10 (PSt7-10) | 2021-02-16 12:17 | default | 249.2885 | μmol/L | 11.8979 | °C | 990 | hPa | Humid | 28 | 0 | 0 | 24.32 | 126575.2751 | 268813.2706 | 32.55 | 27.7
228508 | 2021-10-26 11:39 | 19.0078 | OXY_CH10 (PSt7-10) | 2021-02-16 12:17 | default | 248.7278 | μmol/L | 11.904 | °C | 990 | hPa | Humid | 28 | 0 | 0 | 24.345 | 126699.9838 | 268782.5007 | 32.55 | 27.7
228518 | 2021-10-26 11:39 | 19.3407 | OXY_CH10 (PSt7-10) | 2021-02-16 12:17 | default | 248.0139 | μmol/L | 11.904 | °C | 990 | hPa | Humid | 28 | 0 | 0 | 24.38 | 126922.99 | 268794.1933 | 32.55 | 27.7
228528 | 2021-10-26 11:39 | 19.6738 | OXY_CH10 (PSt7-10) | 2021-02-16 12:17 | default | 247.6922 | μmol/L | 11.9162 | °C | 990 | hPa | Humid | 28 | 0 | 0 | 24.391 | 126983.7782 | 268802.879 | 32.55 | 27.7
228538 | 2021-10-26 11:40 | 20.0074 | OXY_CH10 (PSt7-10) | 2021-02-16 12:17 | default | 248.0585 | μmol/L | 11.9162 | °C | 990 | hPa | Humid | 28 | 0 | 0 | 24.373 | 126873.621 | 268790.4737 | 32.55 | 27.7
228548 | 2021-10-26 11:40 | 20.341 | OXY_CH10 (PSt7-10) | 2021-02-16 12:17 | default | 248.4745 | μmol/L | 11.9101 | °C | 990 | hPa | Humid | 28 | 0 | 0 | 24.355 | 126794.1795 | 268795.0238 | 32.55 | 27.7
228558 | 2021-10-26 11:40 | 20.6741 | OXY_CH10 (PSt7-10) | 2021-02-16 12:17 | default | 243.2476 | μmol/L | 11.9162 | °C | 990 | hPa | Humid | 28 | 0 | 0 | 24.612 | 128304.837 | 268796.7969 | 32.55 | 27.7
228568 | 2021-10-26 11:41 | 21.0075 | OXY_CH10 (PSt7-10) | 2021-02-16 12:17 | default | 233.9947 | μmol/L | 11.9162 | °C | 990 | hPa | Humid | 28 | 0 | 0 | 25.088 | 131172.4686 | 268799.966 | 32.55 | 27.7
228578 | 2021-10-26 11:41 | 21.3411 | OXY_CH10 (PSt7-10) | 2021-02-16 12:17 | default | 234.7916 | μmol/L | 11.904 | °C | 990 | hPa | Humid | 28 | 0 | 0 | 25.051 | 130942.2653 | 268813.4283 | 32.55 | 27.7