## Devices
Name | Type | Serial | FW-Version | Channels
SABD0002000012 | OXY-10 ST | SABD0002000012 | AAV2.0.0.13 | 10

## Sensors
Name | Analyte | Sensor ID | Sensor Type | Batch ID | Lot Nr | Created on
OXY_CH2 | O2 | 612929305 | PSt7-10 | 000000-000 | 0000-00 | 2021-02-12 16:14

## Oxygen Calibrations
Sensor | Calibration Date | Cal0 [°] | T0 | T0 Unit | Cal2nd [°] | T2nd | T2nd Unit | pATM | pATM Unit | O2Cal2nd | O2Cal2nd Unit | Environment | f1 | m | dKSV1 | dKSV2 | dPhi1 | dPhi2 | Is PreSens Calibration
OXY_CH2 (PSt7-10) | 2021-02-12 16:14 | 55.51 | 20 | °C | 22.13 | 20 | °C | 971 | hPa | 100 | %a.s. | Humid | 0.826 | 11.08 | 0.000401 | 0 | -0.01532 | -0.00012 | FALSE

## Annotations
Date | Delta T [min] | Device | Channel | User | Annotation

## Info
Software Version | 2.1.0.443
Exported at | 2021-10-26 12:17

## SABD0002000012, Ch 1
Id | Date | Delta T [min] | Sensor | Calibration | User | Oxygen | Oxygen Unit | Temperature | Temperature Unit | Pressure | Pressure Unit | Mode | Salinity [pmil] | User Signal Intensity | Error | Phase [°] | Amplitude [µV] | Reference Amplitude [µV] | Signal LED Current | Reference LED Current | Battery [V]
228580 | 2021-10-26 11:52 | 0 | OXY_CH2 (PSt7-10) | 2021-02-12 16:14 | default | 255.0678 | μmol/L | 12.2829 | °C | 990 | hPa | Humid | 28 | 1 | 0 | 23.723 | 137340.6769 | 299574.9388 | 59.9307 | 38.1
228590 | 2021-10-26 11:53 | 0.32956 | OXY_CH2 (PSt7-10) | 2021-02-12 16:14 | default | 254.8889 | μmol/L | 12.289 | °C | 990 | hPa | Humid | 28 | 1 | 0 | 23.729 | 137422.167 | 299607.2275 | 59.9307 | 38.1
228600 | 2021-10-26 11:53 | 0.66286 | OXY_CH2 (PSt7-10) | 2021-02-12 16:14 | default | 254.6098 | μmol/L | 12.289 | °C | 990 | hPa | Humid | 28 | 1 | 0 | 23.742 | 137467.8592 | 299602.4252 | 59.9307 | 38.1
228610 | 2021-10-26 11:53 | 0.99605 | OXY_CH2 (PSt7-10) | 2021-02-12 16:14 | default | 254.5095 | μmol/L | 12.2829 | °C | 990 | hPa | Humid | 28 | 1 | 0 | 23.749 | 137531.6923 | 299595.3795 | 59.9307 | 38.1
228620 | 2021-10-26 11:54 | 1.3295 | OXY_CH2 (PSt7-10) | 2021-02-12 16:14 | default | 254.3021 | μmol/L | 12.2768 | °C | 990 | hPa | Humid | 28 | 1 | 0 | 23.761 | 137573.8191 | 299602.0856 | 59.9307 | 38.1
228630 | 2021-10-26 11:54 | 1.6628 | OXY_CH2 (PSt7-10) | 2021-02-12 16:14 | default | 254.1239 | μmol/L | 12.2829 | °C | 990 | hPa | Humid | 28 | 1 | 0 | 23.767 | 137625.157 | 299598.1849 | 59.9307 | 38.1
228640 | 2021-10-26 11:54 | 1.9963 | OXY_CH2 (PSt7-10) | 2021-02-12 16:14 | default | 253.8672 | μmol/L | 12.2829 | °C | 990 | hPa | Humid | 28 | 1 | 0 | 23.779 | 137678.2744 | 299614.2311 | 59.9307 | 38.1
228650 | 2021-10-26 11:55 | 2.3299 | OXY_CH2 (PSt7-10) | 2021-02-12 16:14 | default | 253.6749 | μmol/L | 12.2829 | °C | 990 | hPa | Humid | 28 | 1 | 0 | 23.788 | 137731.1323 | 299595.5702 | 59.9307 | 38.1
228660 | 2021-10-26 11:55 | 2.6633 | OXY_CH2 (PSt7-10) | 2021-02-12 16:14 | default | 253.5751 | μmol/L | 12.2768 | °C | 990 | hPa | Humid | 28 | 1 | 0 | 23.795 | 137806.9437 | 299607.3084 | 59.9307 | 38.1
228670 | 2021-10-26 11:55 | 2.9967 | OXY_CH2 (PSt7-10) | 2021-02-12 16:14 | default | 253.4187 | μmol/L | 12.2829 | °C | 990 | hPa | Humid | 28 | 1 | 0 | 23.8 | 137875.9301 | 299598.866 | 59.9307 | 38.1
228680 | 2021-10-26 11:56 | 3.3294 | OXY_CH2 (PSt7-10) | 2021-02-12 16:14 | default | 253.0564 | μmol/L | 12.2829 | °C | 990 | hPa | Humid | 28 | 1 | 0 | 23.817 | 137927.5265 | 299595.3737 | 59.9307 | 38.1
228690 | 2021-10-26 11:56 | 3.6631 | OXY_CH2 (PSt7-10) | 2021-02-12 16:14 | default | 253.0207 | μmol/L | 12.2768 | °C | 990 | hPa | Humid | 28 | 1 | 0 | 23.821 | 137981.9429 | 299603.2766 | 59.9307 | 38.1
228700 | 2021-10-26 11:56 | 3.9965 | OXY_CH2 (PSt7-10) | 2021-02-12 16:14 | default | 252.7514 | μmol/L | 12.289 | °C | 990 | hPa | Humid | 28 | 1 | 0 | 23.829 | 138032.1549 | 299603.6077 | 59.9307 | 38.1
228710 | 2021-10-26 11:57 | 4.3299 | OXY_CH2 (PSt7-10) | 2021-02-12 16:14 | default | 252.7654 | μmol/L | 12.2768 | °C | 990 | hPa | Humid | 28 | 1 | 0 | 23.833 | 138081.464 | 299627.8311 | 59.9307 | 38.1
228720 | 2021-10-26 11:57 | 4.6634 | OXY_CH2 (PSt7-10) | 2021-02-12 16:14 | default | 252.5246 | μmol/L | 12.2829 | °C | 990 | hPa | Humid | 28 | 1 | 0 | 23.842 | 138126.9399 | 299618.925 | 59.9307 | 38.1
228730 | 2021-10-26 11:57 | 4.996 | OXY_CH2 (PSt7-10) | 2021-02-12 16:14 | default | 252.3759 | μmol/L | 12.2829 | °C | 990 | hPa | Humid | 28 | 1 | 0 | 23.849 | 138181.0785 | 299653.7671 | 59.9307 | 38.1
228740 | 2021-10-26 11:58 | 5.3295 | OXY_CH2 (PSt7-10) | 2021-02-12 16:14 | default | 252.3547 | μmol/L | 12.2829 | °C | 990 | hPa | Humid | 28 | 1 | 0 | 23.85 | 136303.5162 | 299688.2531 | 59.9307 | 38.1
228750 | 2021-10-26 11:58 | 5.6628 | OXY_CH2 (PSt7-10) | 2021-02-12 16:14 | default | 252.3335 | μmol/L | 12.2829 | °C | 990 | hPa | Humid | 28 | 1 | 0 | 23.851 | 136350.0674 | 299710.2808 | 59.9307 | 38.1
228760 | 2021-10-26 11:58 | 5.9963 | OXY_CH2 (PSt7-10) | 2021-02-12 16:14 | default | 252.3123 | μmol/L | 12.2829 | °C | 990 | hPa | Humid | 28 | 1 | 0 | 23.852 | 136371.2053 | 299718.5343 | 59.9307 | 38.1
228770 | 2021-10-26 11:59 | 6.3298 | OXY_CH2 (PSt7-10) | 2021-02-12 16:14 | default | 252.2556 | μmol/L | 12.2768 | °C | 990 | hPa | Humid | 28 | 1 | 0 | 23.857 | 136412.2884 | 299758.9956 | 59.9307 | 38.1
228780 | 2021-10-26 11:59 | 6.6633 | OXY_CH2 (PSt7-10) | 2021-02-12 16:14 | default | 252.1071 | μmol/L | 12.2768 | °C | 990 | hPa | Humid | 28 | 1 | 0 | 23.864 | 136455.6027 | 299775.2758 | 59.9307 | 38.1
228790 | 2021-10-26 11:59 | 6.9966 | OXY_CH2 (PSt7-10) | 2021-02-12 16:14 | default | 252.1353 | μmol/L | 12.2707 | °C | 990 | hPa | Humid | 28 | 1 | 0 | 23.865 | 136464.4381 | 299787.8519 | 59.9307 | 38.1
228800 | 2021-10-26 12:00 | 7.33 | OXY_CH2 (PSt7-10) | 2021-02-12 16:14 | default | 252.0647 | μmol/L | 12.2768 | °C | 990 | hPa | Humid | 28 | 1 | 0 | 23.866 | 136480.8961 | 299808.7454 | 59.9307 | 38.1
228810 | 2021-10-26 12:00 | 7.6632 | OXY_CH2 (PSt7-10) | 2021-02-12 16:14 | default | 252.0647 | μmol/L | 12.2768 | °C | 990 | hPa | Humid | 28 | 1 | 0 | 23.866 | 136519.8039 | 299817.0244 | 59.9307 | 38.1
228820 | 2021-10-26 12:00 | 7.9965 | OXY_CH2 (PSt7-10) | 2021-02-12 16:14 | default | 251.8882 | μmol/L | 12.2829 | °C | 990 | hPa | Humid | 28 | 1 | 0 | 23.872 | 136559.6365 | 299835.2118 | 59.9307 | 38.1
228830 | 2021-10-26 12:01 | 8.3298 | OXY_CH2 (PSt7-10) | 2021-02-12 16:14 | default | 251.5499 | μmol/L | 12.3012 | °C | 990 | hPa | Humid | 28 | 1 | 0 | 23.881 | 136629.9493 | 299853.487 | 59.9307 | 38.1
228840 | 2021-10-26 12:01 | 8.6631 | OXY_CH2 (PSt7-10) | 2021-02-12 16:14 | default | 251.4792 | μmol/L | 12.289 | °C | 990 | hPa | Humid | 28 | 1 | 0 | 23.889 | 136702.7999 | 299870.3136 | 59.9307 | 38.1
228850 | 2021-10-26 12:01 | 8.9964 | OXY_CH2 (PSt7-10) | 2021-02-12 16:14 | default | 251.4367 | μmol/L | 12.2707 | °C | 990 | hPa | Humid | 28 | 1 | 0 | 23.898 | 136741.9021 | 299881.9203 | 59.9307 | 38.1
228860 | 2021-10-26 12:02 | 9.3301 | OXY_CH2 (PSt7-10) | 2021-02-12 16:14 | default | 251.3241 | μmol/L | 12.2768 | °C | 990 | hPa | Humid | 28 | 1 | 0 | 23.901 | 136781.9706 | 299895.412 | 59.9307 | 38.1
228870 | 2021-10-26 12:02 | 9.6631 | OXY_CH2 (PSt7-10) | 2021-02-12 16:14 | default | 251.2185 | μmol/L | 12.2768 | °C | 990 | hPa | Humid | 28 | 1 | 0 | 23.906 | 136827.7639 | 299926.4521 | 59.9307 | 38.1
228880 | 2021-10-26 12:02 | 9.9966 | OXY_CH2 (PSt7-10) | 2021-02-12 16:14 | default | 251.1974 | μmol/L | 12.2768 | °C | 990 | hPa | Humid | 28 | 1 | 0 | 23.907 | 136843.5145 | 299945.1408 | 59.9307 | 38.1
228890 | 2021-10-26 12:03 | 10.3297 | OXY_CH2 (PSt7-10) | 2021-02-12 16:14 | default | 250.9375 | μmol/L | 12.3012 | °C | 990 | hPa | Humid | 28 | 1 | 0 | 23.91 | 136878.9626 | 299971.4974 | 59.9307 | 38.1
228900 | 2021-10-26 12:03 | 10.6631 | OXY_CH2 (PSt7-10) | 2021-02-12 16:14 | default | 251.0216 | μmol/L | 12.2829 | °C | 990 | hPa | Humid | 28 | 1 | 0 | 23.913 | 136915.3677 | 299985.5629 | 59.9307 | 38.1
228910 | 2021-10-26 12:03 | 10.9963 | OXY_CH2 (PSt7-10) | 2021-02-12 16:14 | default | 250.9794 | μmol/L | 12.2829 | °C | 990 | hPa | Humid | 28 | 1 | 0 | 23.915 | 136948.6915 | 299995.1249 | 59.9307 | 38.1
228920 | 2021-10-26 12:04 | 11.3296 | OXY_CH2 (PSt7-10) | 2021-02-12 16:14 | default | 250.9162 | μmol/L | 12.2829 | °C | 990 | hPa | Humid | 28 | 1 | 0 | 23.918 | 136987.6135 | 299995.8235 | 59.9307 | 38.1
228930 | 2021-10-26 12:04 | 11.6628 | OXY_CH2 (PSt7-10) | 2021-02-12 16:14 | default | 250.7547 | μmol/L | 12.2951 | °C | 990 | hPa | Humid | 28 | 1 | 0 | 23.921 | 137024.4567 | 300011.3931 | 59.9307 | 38.1
228940 | 2021-10-26 12:04 | 11.9962 | OXY_CH2 (PSt7-10) | 2021-02-12 16:14 | default | 250.7476 | μmol/L | 12.2829 | °C | 990 | hPa | Humid | 28 | 1 | 0 | 23.926 | 137055.4443 | 300010.065 | 59.9307 | 38.1
228950 | 2021-10-26 12:05 | 12.3294 | OXY_CH2 (PSt7-10) | 2021-02-12 16:14 | default | 250.7545 | μmol/L | 12.2768 | °C | 990 | hPa | Humid | 28 | 1 | 0 | 23.928 | 137086.2144 | 300022.0912 | 59.9307 | 38.1
228960 | 2021-10-26 12:05 | 12.6634 | OXY_CH2 (PSt7-10) | 2021-02-12 16:14 | default | 250.6774 | μmol/L | 12.289 | °C | 990 | hPa | Humid | 28 | 1 | 0 | 23.927 | 137105.3785 | 300020.3137 | 59.9307 | 38.1
228970 | 2021-10-26 12:05 | 12.9968 | OXY_CH2 (PSt7-10) | 2021-02-12 16:14 | default | 250.6282 | μmol/L | 12.2768 | °C | 990 | hPa | Humid | 28 | 1 | 0 | 23.934 | 137128.2597 | 300037.1221 | 59.9307 | 38.1
228980 | 2021-10-26 12:06 | 13.3299 | OXY_CH2 (PSt7-10) | 2021-02-12 16:14 | default | 250.6633 | μmol/L | 12.2829 | °C | 990 | hPa | Humid | 28 | 1 | 0 | 23.93 | 137147.7801 | 300049.6661 | 59.9307 | 38.1
228990 | 2021-10-26 12:06 | 13.6631 | OXY_CH2 (PSt7-10) | 2021-02-12 16:14 | default | 250.6282 | μmol/L | 12.2768 | °C | 990 | hPa | Humid | 28 | 1 | 0 | 23.934 | 137172.3746 | 300063.7044 | 59.9307 | 38.1
229000 | 2021-10-26 12:06 | 13.9964 | OXY_CH2 (PSt7-10) | 2021-02-12 16:14 | default | 250.5861 | μmol/L | 12.2768 | °C | 990 | hPa | Humid | 28 | 1 | 0 | 23.936 | 137192.3169 | 300085.2633 | 59.9307 | 38.1
229010 | 2021-10-26 12:07 | 14.3295 | OXY_CH2 (PSt7-10) | 2021-02-12 16:14 | default | 250.5089 | μmol/L | 12.2707 | °C | 990 | hPa | Humid | 28 | 1 | 0 | 23.942 | 137212.967 | 300084.8566 | 59.9307 | 38.1
229020 | 2021-10-26 12:07 | 14.6627 | OXY_CH2 (PSt7-10) | 2021-02-12 16:14 | default | 250.5089 | μmol/L | 12.2707 | °C | 990 | hPa | Humid | 28 | 1 | 0 | 23.942 | 137254.3063 | 300101.5764 | 59.9307 | 38.1
229030 | 2021-10-26 12:07 | 14.9967 | OXY_CH2 (PSt7-10) | 2021-02-12 16:14 | default | 250.4107 | μmol/L | 12.2646 | °C | 990 | hPa | Humid | 28 | 1 | 0 | 23.949 | 137292.5687 | 300107.7795 | 59.9307 | 38.1
229040 | 2021-10-26 12:08 | 15.3297 | OXY_CH2 (PSt7-10) | 2021-02-12 16:14 | default | 250.4738 | μmol/L | 12.2646 | °C | 990 | hPa | Humid | 28 | 1 | 0 | 23.946 | 137328.5799 | 300113.527 | 59.9307 | 38.1
229050 | 2021-10-26 12:08 | 15.663 | OXY_CH2 (PSt7-10) | 2021-02-12 16:14 | default | 250.2425 | μmol/L | 12.2646 | °C | 990 | hPa | Humid | 28 | 1 | 0 | 23.957 | 137365.3512 | 300129.6488 | 59.9307 | 38.1
229060 | 2021-10-26 12:08 | 15.9963 | OXY_CH2 (PSt7-10) | 2021-02-12 16:14 | default | 250.1725 | μmol/L | 12.2707 | °C | 990 | hPa | Humid | 28 | 1 | 0 | 23.958 | 137388.6409 | 300131.8222 | 59.9307 | 38.1
229070 | 2021-10-26 12:09 | 16.3298 | OXY_CH2 (PSt7-10) | 2021-02-12 16:14 | default | 250.0045 | μmol/L | 12.2707 | °C | 990 | hPa | Humid | 28 | 1 | 0 | 23.966 | 137408.7614 | 300134.197 | 59.9307 | 38.1
229080 | 2021-10-26 12:09 | 16.6631 | OXY_CH2 (PSt7-10) | 2021-02-12 16:14 | default | 249.9625 | μmol/L | 12.2707 | °C | 990 | hPa | Humid | 28 | 1 | 0 | 23.968 | 137438.885 | 300142.2675 | 59.9307 | 38.1
229090 | 2021-10-26 12:09 | 16.9966 | OXY_CH2 (PSt7-10) | 2021-02-12 16:14 | default | 250.0325 | μmol/L | 12.2646 | °C | 990 | hPa | Humid | 28 | 1 | 0 | 23.967 | 137457.4464 | 300143.6971 | 59.9307 | 38.1
229100 | 2021-10-26 12:10 | 17.3299 | OXY_CH2 (PSt7-10) | 2021-02-12 16:14 | default | 249.9415 | μmol/L | 12.2707 | °C | 990 | hPa | Humid | 28 | 1 | 0 | 23.969 | 137495.2803 | 300186.1781 | 59.9307 | 38.1
229110 | 2021-10-26 12:10 | 17.6629 | OXY_CH2 (PSt7-10) | 2021-02-12 16:14 | default | 249.9275 | μmol/L | 12.2646 | °C | 990 | hPa | Humid | 28 | 1 | 0 | 23.972 | 137531.5707 | 300219.4872 | 59.9307 | 38.1
229120 | 2021-10-26 12:10 | 17.9961 | OXY_CH2 (PSt7-10) | 2021-02-12 16:14 | default | 249.8856 | μmol/L | 12.2646 | °C | 990 | hPa | Humid | 28 | 1 | 0 | 23.974 | 137564.9755 | 300238.4105 | 59.9307 | 38.1
229130 | 2021-10-26 12:11 | 18.3301 | OXY_CH2 (PSt7-10) | 2021-02-12 16:14 | default | 249.8157 | μmol/L | 12.2707 | °C | 990 | hPa | Humid | 28 | 1 | 0 | 23.975 | 137607.9537 | 300269.938 | 59.9307 | 38.1
229140 | 2021-10-26 12:11 | 18.6635 | OXY_CH2 (PSt7-10) | 2021-02-12 16:14 | default | 249.6759 | μmol/L | 12.2646 | °C | 990 | hPa | Humid | 28 | 1 | 0 | 23.984 | 137673.4168 | 300267.5794 | 59.9307 | 38.1
229150 | 2021-10-26 12:11 | 18.9967 | OXY_CH2 (PSt7-10) | 2021-02-12 16:14 | default | 248.7279 | μmol/L | 12.2707 | °C | 990 | hPa | Humid | 28 | 1 | 0 | 24.027 | 137956.01 | 300278.7982 | 59.9307 | 38.1
229160 | 2021-10-26 12:12 | 19.33 | OXY_CH2 (PSt7-10) | 2021-02-12 16:14 | default | 247.3762 | μmol/L | 12.2707 | °C | 990 | hPa | Humid | 28 | 1 | 0 | 24.092 | 138421.4272 | 300293.8058 | 59.9307 | 38.1
229170 | 2021-10-26 12:12 | 19.6631 | OXY_CH2 (PSt7-10) | 2021-02-12 16:14 | default | 246.1291 | μmol/L | 12.2768 | °C | 990 | hPa | Humid | 28 | 1 | 0 | 24.15 | 138826.8989 | 300303.8585 | 59.9307 | 38.1
229180 | 2021-10-26 12:12 | 19.9963 | OXY_CH2 (PSt7-10) | 2021-02-12 16:14 | default | 245.3886 | μmol/L | 12.2768 | °C | 990 | hPa | Humid | 28 | 1 | 0 | 24.186 | 139081.0626 | 300317.4245 | 59.9307 | 38.1
229190 | 2021-10-26 12:13 | 20.3295 | OXY_CH2 (PSt7-10) | 2021-02-12 16:14 | default | 244.6233 | μmol/L | 12.2829 | °C | 990 | hPa | Humid | 28 | 1 | 0 | 24.221 | 139270.4345 | 300320.8731 | 59.9307 | 38.1
229200 | 2021-10-26 12:13 | 20.6627 | OXY_CH2 (PSt7-10) | 2021-02-12 16:14 | default | 243.8881 | μmol/L | 12.2829 | °C | 990 | hPa | Humid | 28 | 1 | 0 | 24.257 | 139560.1189 | 300339.1101 | 59.9307 | 38.1
229210 | 2021-10-26 12:13 | 20.9967 | OXY_CH2 (PSt7-10) | 2021-02-12 16:14 | default | 243.4674 | μmol/L | 12.2768 | °C | 990 | hPa | Humid | 28 | 1 | 0 | 24.28 | 139728.056 | 300347.5503 | 59.9307 | 38.1
229220 | 2021-10-26 12:14 | 21.3299 | OXY_CH2 (PSt7-10) | 2021-02-12 16:14 | default | 243.2367 | μmol/L | 12.2829 | °C | 990 | hPa | Humid | 28 | 1 | 0 | 24.289 | 139775.3213 | 300338.8435 | 59.9307 | 38.1
229230 | 2021-10-26 12:14 | 21.6632 | OXY_CH2 (PSt7-10) | 2021-02-12 16:14 | default | 243.2844 | μmol/L | 12.2768 | °C | 990 | hPa | Humid | 28 | 1 | 0 | 24.289 | 139797.2007 | 300341.2856 | 59.9307 | 38.1
229240 | 2021-10-26 12:14 | 21.9966 | OXY_CH2 (PSt7-10) | 2021-02-12 16:14 | default | 243.1289 | μmol/L | 12.2707 | °C | 990 | hPa | Humid | 28 | 1 | 0 | 24.299 | 139864.8384 | 300341.4218 | 59.9307 | 38.1
229250 | 2021-10-26 12:15 | 22.3298 | OXY_CH2 (PSt7-10) | 2021-02-12 16:14 | default | 243.3117 | μmol/L | 12.2707 | °C | 990 | hPa | Humid | 28 | 1 | 0 | 24.29 | 139784.9731 | 300349.7467 | 59.9307 | 38.1
229260 | 2021-10-26 12:15 | 22.6629 | OXY_CH2 (PSt7-10) | 2021-02-12 16:14 | default | 243.4064 | μmol/L | 12.2768 | °C | 990 | hPa | Humid | 28 | 1 | 0 | 24.283 | 139751.8236 | 300368.1346 | 59.9307 | 38.1
229270 | 2021-10-26 12:15 | 22.9964 | OXY_CH2 (PSt7-10) | 2021-02-12 16:14 | default | 243.3524 | μmol/L | 12.2707 | °C | 990 | hPa | Humid | 28 | 1 | 0 | 24.288 | 139798.9673 | 300364.0859 | 59.9307 | 38.1
229280 | 2021-10-26 12:16 | 23.33 | OXY_CH2 (PSt7-10) | 2021-02-12 16:14 | default | 243.5558 | μmol/L | 12.2707 | °C | 990 | hPa | Humid | 28 | 1 | 0 | 24.278 | 139757.6336 | 300380.9692 | 59.9307 | 38.1