## Devices
Name | Type | Serial | FW-Version | Channels
SABD0002000012 | OXY-10 ST | SABD0002000012 | AAV2.0.0.13 | 10

## Sensors
Name | Analyte | Sensor ID | Sensor Type | Batch ID | Lot Nr | Created on
OXY_CH3 | O2 | 84661292 | PSt7-10 | 000000-000 | 0000-00 | 2021-02-12 16:20

## Oxygen Calibrations
Sensor | Calibration Date | Cal0 [°] | T0 | T0 Unit | Cal2nd [°] | T2nd | T2nd Unit | pATM | pATM Unit | O2Cal2nd | O2Cal2nd Unit | Environment | f1 | m | dKSV1 | dKSV2 | dPhi1 | dPhi2 | Is PreSens Calibration
OXY_CH3 (PSt7-10) | 2021-02-12 16:20 | 55.52 | 20 | °C | 22.59 | 20 | °C | 985 | hPa | 100 | %a.s. | Humid | 0.857 | 12.4 | 0.000374 | 0 | -0.01834 | -9e-05 | FALSE

## Annotations
Date | Delta T [min] | Device | Channel | User | Annotation

## Info
Software Version | 2.1.0.443
Exported at | 2021-10-26 12:17

## SABD0002000012, Ch 1
Id | Date | Delta T [min] | Sensor | Calibration | User | Oxygen | Oxygen Unit | Temperature | Temperature Unit | Pressure | Pressure Unit | Mode | Salinity [pmil] | User Signal Intensity | Error | Phase [°] | Amplitude [µV] | Reference Amplitude [µV] | Signal LED Current | Reference LED Current | Battery [V]
228581 | 2021-10-26 11:52 | 0 | OXY_CH3 (PSt7-10) | 2021-02-12 16:20 | default | 290.8505 | μmol/L | 12.2521 | °C | 990 | hPa | Humid | 28 | 0 | 0 | 22.889 | 101264.5058 | 218071.571 | 27.3 | 43.4
228591 | 2021-10-26 11:53 | 0.32714 | OXY_CH3 (PSt7-10) | 2021-02-12 16:20 | default | 290.5087 | μmol/L | 12.2521 | °C | 990 | hPa | Humid | 28 | 0 | 0 | 22.903 | 101343.1823 | 218092.1338 | 27.3 | 43.4
228601 | 2021-10-26 11:53 | 0.66037 | OXY_CH3 (PSt7-10) | 2021-02-12 16:20 | default | 290.085 | μmol/L | 12.2582 | °C | 990 | hPa | Humid | 28 | 0 | 0 | 22.918 | 101421.4636 | 218082.0669 | 27.3 | 43.4
228611 | 2021-10-26 11:53 | 0.99295 | OXY_CH3 (PSt7-10) | 2021-02-12 16:20 | default | 289.5797 | μmol/L | 12.2704 | °C | 990 | hPa | Humid | 28 | 0 | 0 | 22.934 | 101483.531 | 218079.9555 | 27.3 | 43.4
228621 | 2021-10-26 11:54 | 1.3264 | OXY_CH3 (PSt7-10) | 2021-02-12 16:20 | default | 289.3704 | μmol/L | 12.2643 | °C | 990 | hPa | Humid | 28 | 0 | 0 | 22.945 | 101538.3304 | 218074.2488 | 27.3 | 43.4
228631 | 2021-10-26 11:54 | 1.6597 | OXY_CH3 (PSt7-10) | 2021-02-12 16:20 | default | 289.0401 | μmol/L | 12.2582 | °C | 990 | hPa | Humid | 28 | 0 | 0 | 22.961 | 101578.0443 | 218071.5223 | 27.3 | 43.4
228641 | 2021-10-26 11:54 | 1.9934 | OXY_CH3 (PSt7-10) | 2021-02-12 16:20 | default | 288.8649 | μmol/L | 12.246 | °C | 990 | hPa | Humid | 28 | 0 | 0 | 22.973 | 101628.4078 | 218079.7316 | 27.3 | 43.4
228651 | 2021-10-26 11:55 | 2.327 | OXY_CH3 (PSt7-10) | 2021-02-12 16:20 | default | 288.6899 | μmol/L | 12.2338 | °C | 990 | hPa | Humid | 28 | 0 | 0 | 22.985 | 101692.4083 | 218101.0049 | 27.3 | 43.4
228661 | 2021-10-26 11:55 | 2.6596 | OXY_CH3 (PSt7-10) | 2021-02-12 16:20 | default | 288.7275 | μmol/L | 12.2095 | °C | 990 | hPa | Humid | 28 | 0 | 0 | 22.993 | 101713.0492 | 218090.4271 | 27.3 | 43.4
228671 | 2021-10-26 11:55 | 2.9929 | OXY_CH3 (PSt7-10) | 2021-02-12 16:20 | default | 288.6011 | μmol/L | 12.1973 | °C | 990 | hPa | Humid | 28 | 0 | 0 | 23.003 | 101759.3907 | 218084.8302 | 27.3 | 43.4
228681 | 2021-10-26 11:56 | 3.3264 | OXY_CH3 (PSt7-10) | 2021-02-12 16:20 | default | 288.1044 | μmol/L | 12.2217 | °C | 990 | hPa | Humid | 28 | 0 | 0 | 23.014 | 101805.5087 | 218082.8328 | 27.3 | 43.4
228691 | 2021-10-26 11:56 | 3.6597 | OXY_CH3 (PSt7-10) | 2021-02-12 16:20 | default | 287.7813 | μmol/L | 12.2278 | °C | 990 | hPa | Humid | 28 | 0 | 0 | 23.025 | 101840.9664 | 218081.8157 | 27.3 | 43.4
228701 | 2021-10-26 11:56 | 3.9931 | OXY_CH3 (PSt7-10) | 2021-02-12 16:20 | default | 287.6126 | μmol/L | 12.2278 | °C | 990 | hPa | Humid | 28 | 0 | 0 | 23.032 | 101888.3066 | 218092.6384 | 27.3 | 43.4
228711 | 2021-10-26 11:57 | 4.3264 | OXY_CH3 (PSt7-10) | 2021-02-12 16:20 | default | 287.4628 | μmol/L | 12.2156 | °C | 990 | hPa | Humid | 28 | 0 | 0 | 23.043 | 101916.9341 | 218094.7503 | 27.3 | 43.4
228721 | 2021-10-26 11:57 | 4.6599 | OXY_CH3 (PSt7-10) | 2021-02-12 16:20 | default | 287.2797 | μmol/L | 12.2095 | °C | 990 | hPa | Humid | 28 | 0 | 0 | 23.053 | 101963.8467 | 218106.9361 | 27.3 | 43.4
228731 | 2021-10-26 11:57 | 4.9933 | OXY_CH3 (PSt7-10) | 2021-02-12 16:20 | default | 287.1449 | μmol/L | 12.2034 | °C | 990 | hPa | Humid | 28 | 0 | 0 | 23.061 | 102003.7343 | 218124.4349 | 27.3 | 43.4
228741 | 2021-10-26 11:58 | 5.3268 | OXY_CH3 (PSt7-10) | 2021-02-12 16:20 | default | 287.3373 | μmol/L | 12.2034 | °C | 990 | hPa | Humid | 28 | 0 | 0 | 23.053 | 97590.7408 | 218139.243 | 27.3 | 43.4
228751 | 2021-10-26 11:58 | 5.6596 | OXY_CH3 (PSt7-10) | 2021-02-12 16:20 | default | 287.2024 | μmol/L | 12.1973 | °C | 990 | hPa | Humid | 28 | 0 | 0 | 23.061 | 97611.3718 | 218160.6716 | 27.3 | 43.4
228761 | 2021-10-26 11:58 | 5.9937 | OXY_CH3 (PSt7-10) | 2021-02-12 16:20 | default | 287.0101 | μmol/L | 12.1973 | °C | 990 | hPa | Humid | 28 | 0 | 0 | 23.069 | 97624.6089 | 218167.1362 | 27.3 | 43.4
228771 | 2021-10-26 11:59 | 6.3263 | OXY_CH3 (PSt7-10) | 2021-02-12 16:20 | default | 286.9475 | μmol/L | 12.1912 | °C | 990 | hPa | Humid | 28 | 0 | 0 | 23.074 | 97657.1187 | 218183.2954 | 27.3 | 43.4
228781 | 2021-10-26 11:59 | 6.6597 | OXY_CH3 (PSt7-10) | 2021-02-12 16:20 | default | 286.674 | μmol/L | 12.1973 | °C | 990 | hPa | Humid | 28 | 0 | 0 | 23.083 | 97682.4177 | 218200.6137 | 27.3 | 43.4
228791 | 2021-10-26 11:59 | 6.9934 | OXY_CH3 (PSt7-10) | 2021-02-12 16:20 | default | 286.4633 | μmol/L | 12.2095 | °C | 990 | hPa | Humid | 28 | 0 | 0 | 23.087 | 97571.3173 | 218203.9229 | 27.3 | 43.4
228801 | 2021-10-26 12:00 | 7.3269 | OXY_CH3 (PSt7-10) | 2021-02-12 16:20 | default | 286.2382 | μmol/L | 12.2156 | °C | 990 | hPa | Humid | 28 | 0 | 0 | 23.094 | 97545.6264 | 218215.7194 | 27.3 | 43.4
228811 | 2021-10-26 12:00 | 7.66 | OXY_CH3 (PSt7-10) | 2021-02-12 16:20 | default | 286.0134 | μmol/L | 12.2217 | °C | 990 | hPa | Humid | 28 | 0 | 0 | 23.101 | 97581.764 | 218226.2344 | 27.3 | 43.4
228821 | 2021-10-26 12:00 | 7.9931 | OXY_CH3 (PSt7-10) | 2021-02-12 16:20 | default | 285.8793 | μmol/L | 12.2156 | °C | 990 | hPa | Humid | 28 | 0 | 0 | 23.109 | 97624.7082 | 218236.0118 | 27.3 | 43.4
228831 | 2021-10-26 12:01 | 8.3264 | OXY_CH3 (PSt7-10) | 2021-02-12 16:20 | default | 285.5831 | μmol/L | 12.2217 | °C | 990 | hPa | Humid | 28 | 0 | 0 | 23.119 | 97644.9412 | 218251.4787 | 27.3 | 43.4
228841 | 2021-10-26 12:01 | 8.6603 | OXY_CH3 (PSt7-10) | 2021-02-12 16:20 | default | 285.6497 | μmol/L | 12.2095 | °C | 990 | hPa | Humid | 28 | 0 | 0 | 23.121 | 97679.4323 | 218255.479 | 27.3 | 43.4
228851 | 2021-10-26 12:01 | 8.9934 | OXY_CH3 (PSt7-10) | 2021-02-12 16:20 | default | 285.5303 | μmol/L | 12.2095 | °C | 990 | hPa | Humid | 28 | 0 | 0 | 23.126 | 97710.5285 | 218271.732 | 27.3 | 43.4
228861 | 2021-10-26 12:02 | 9.3268 | OXY_CH3 (PSt7-10) | 2021-02-12 16:20 | default | 285.2967 | μmol/L | 12.2217 | °C | 990 | hPa | Humid | 28 | 0 | 0 | 23.131 | 97737.1785 | 218285.1594 | 27.3 | 43.4
228871 | 2021-10-26 12:02 | 9.66 | OXY_CH3 (PSt7-10) | 2021-02-12 16:20 | default | 285.1204 | μmol/L | 12.2278 | °C | 990 | hPa | Humid | 28 | 0 | 0 | 23.136 | 97772.4982 | 218295.4034 | 27.3 | 43.4
228881 | 2021-10-26 12:02 | 9.9935 | OXY_CH3 (PSt7-10) | 2021-02-12 16:20 | default | 284.8583 | μmol/L | 12.2278 | °C | 990 | hPa | Humid | 28 | 0 | 0 | 23.147 | 97814.8933 | 218328.0155 | 27.3 | 43.4
228891 | 2021-10-26 12:03 | 10.3264 | OXY_CH3 (PSt7-10) | 2021-02-12 16:20 | default | 284.6347 | μmol/L | 12.2338 | °C | 990 | hPa | Humid | 28 | 0 | 0 | 23.154 | 97859.5904 | 218330.736 | 27.3 | 43.4
228901 | 2021-10-26 12:03 | 10.6603 | OXY_CH3 (PSt7-10) | 2021-02-12 16:20 | default | 284.5584 | μmol/L | 12.2217 | °C | 990 | hPa | Humid | 28 | 0 | 0 | 23.162 | 97910.8125 | 218343.6422 | 27.3 | 43.4
228911 | 2021-10-26 12:03 | 10.9929 | OXY_CH3 (PSt7-10) | 2021-02-12 16:20 | default | 284.3446 | μmol/L | 12.2217 | °C | 990 | hPa | Humid | 28 | 0 | 0 | 23.171 | 97959.9082 | 218340.0992 | 27.3 | 43.4
228921 | 2021-10-26 12:04 | 11.3263 | OXY_CH3 (PSt7-10) | 2021-02-12 16:20 | default | 284.0977 | μmol/L | 12.2278 | °C | 990 | hPa | Humid | 28 | 0 | 0 | 23.179 | 97996.5408 | 218367.7945 | 27.3 | 43.4
228931 | 2021-10-26 12:04 | 11.6596 | OXY_CH3 (PSt7-10) | 2021-02-12 16:20 | default | 284.1452 | μmol/L | 12.2278 | °C | 990 | hPa | Humid | 28 | 0 | 0 | 23.177 | 98031 | 218364.0913 | 27.3 | 43.4
228941 | 2021-10-26 12:04 | 11.993 | OXY_CH3 (PSt7-10) | 2021-02-12 16:20 | default | 283.8274 | μmol/L | 12.2338 | °C | 990 | hPa | Humid | 28 | 0 | 0 | 23.188 | 98055.7301 | 218377.2065 | 27.3 | 43.4
228951 | 2021-10-26 12:05 | 12.3263 | OXY_CH3 (PSt7-10) | 2021-02-12 16:20 | default | 283.6758 | μmol/L | 12.2399 | °C | 990 | hPa | Humid | 28 | 0 | 0 | 23.192 | 98083.2864 | 218382.5422 | 27.3 | 43.4
228961 | 2021-10-26 12:05 | 12.6596 | OXY_CH3 (PSt7-10) | 2021-02-12 16:20 | default | 283.548 | μmol/L | 12.246 | °C | 990 | hPa | Humid | 28 | 0 | 0 | 23.195 | 98116.1038 | 218398.6786 | 27.3 | 43.4
228971 | 2021-10-26 12:05 | 12.9936 | OXY_CH3 (PSt7-10) | 2021-02-12 16:20 | default | 283.3966 | μmol/L | 12.2521 | °C | 990 | hPa | Humid | 28 | 0 | 0 | 23.199 | 98133.4103 | 218391.2751 | 27.3 | 43.4
228981 | 2021-10-26 12:06 | 13.3267 | OXY_CH3 (PSt7-10) | 2021-02-12 16:20 | default | 283.2073 | μmol/L | 12.2521 | °C | 990 | hPa | Humid | 28 | 0 | 0 | 23.207 | 98168.2064 | 218419.0153 | 27.3 | 43.4
228991 | 2021-10-26 12:06 | 13.6599 | OXY_CH3 (PSt7-10) | 2021-02-12 16:20 | default | 283.0419 | μmol/L | 12.2521 | °C | 990 | hPa | Humid | 28 | 0 | 0 | 23.214 | 98191.6357 | 218413.8872 | 27.3 | 43.4
229001 | 2021-10-26 12:06 | 13.9931 | OXY_CH3 (PSt7-10) | 2021-02-12 16:20 | default | 283.0513 | μmol/L | 12.246 | °C | 990 | hPa | Humid | 28 | 0 | 0 | 23.216 | 98217.2601 | 218416.5914 | 27.3 | 43.4
229011 | 2021-10-26 12:07 | 14.327 | OXY_CH3 (PSt7-10) | 2021-02-12 16:20 | default | 283.0371 | μmol/L | 12.2399 | °C | 990 | hPa | Humid | 28 | 0 | 0 | 23.219 | 98234.344 | 218409.5375 | 27.3 | 43.4
229021 | 2021-10-26 12:07 | 14.6602 | OXY_CH3 (PSt7-10) | 2021-02-12 16:20 | default | 282.9662 | μmol/L | 12.2399 | °C | 990 | hPa | Humid | 28 | 0 | 0 | 23.222 | 98260.682 | 218427.212 | 27.3 | 43.4
229031 | 2021-10-26 12:07 | 14.9934 | OXY_CH3 (PSt7-10) | 2021-02-12 16:20 | default | 282.834 | μmol/L | 12.2338 | °C | 990 | hPa | Humid | 28 | 0 | 0 | 23.23 | 98288.0131 | 218441.5578 | 27.3 | 43.4
229041 | 2021-10-26 12:08 | 15.3265 | OXY_CH3 (PSt7-10) | 2021-02-12 16:20 | default | 282.7396 | μmol/L | 12.2338 | °C | 990 | hPa | Humid | 28 | 0 | 0 | 23.234 | 98296.3738 | 218441.4937 | 27.3 | 43.4
229051 | 2021-10-26 12:08 | 15.66 | OXY_CH3 (PSt7-10) | 2021-02-12 16:20 | default | 282.5886 | μmol/L | 12.2399 | °C | 990 | hPa | Humid | 28 | 0 | 0 | 23.238 | 98268.1926 | 218457.595 | 27.3 | 43.4
229061 | 2021-10-26 12:08 | 15.9933 | OXY_CH3 (PSt7-10) | 2021-02-12 16:20 | default | 282.4944 | μmol/L | 12.2399 | °C | 990 | hPa | Humid | 28 | 0 | 0 | 23.242 | 98304.679 | 218451.8369 | 27.3 | 43.4
229071 | 2021-10-26 12:09 | 16.3263 | OXY_CH3 (PSt7-10) | 2021-02-12 16:20 | default | 282.3765 | μmol/L | 12.2399 | °C | 990 | hPa | Humid | 28 | 0 | 0 | 23.247 | 98323.7408 | 218450.4096 | 27.3 | 43.4
229081 | 2021-10-26 12:09 | 16.6597 | OXY_CH3 (PSt7-10) | 2021-02-12 16:20 | default | 282.2494 | μmol/L | 12.246 | °C | 990 | hPa | Humid | 28 | 0 | 0 | 23.25 | 98362.676 | 218463.4613 | 27.3 | 43.4
229091 | 2021-10-26 12:09 | 16.993 | OXY_CH3 (PSt7-10) | 2021-02-12 16:20 | default | 282.0705 | μmol/L | 12.2399 | °C | 990 | hPa | Humid | 28 | 0 | 0 | 23.26 | 98406.7509 | 218480.784 | 27.3 | 43.4
229101 | 2021-10-26 12:10 | 17.3269 | OXY_CH3 (PSt7-10) | 2021-02-12 16:20 | default | 281.8401 | μmol/L | 12.2521 | °C | 990 | hPa | Humid | 28 | 0 | 0 | 23.265 | 98439.4006 | 218506.3816 | 27.3 | 43.4
229111 | 2021-10-26 12:10 | 17.66 | OXY_CH3 (PSt7-10) | 2021-02-12 16:20 | default | 281.7226 | μmol/L | 12.2521 | °C | 990 | hPa | Humid | 28 | 0 | 0 | 23.27 | 98477.1672 | 218524.8717 | 27.3 | 43.4
229121 | 2021-10-26 12:10 | 17.9933 | OXY_CH3 (PSt7-10) | 2021-02-12 16:20 | default | 281.7414 | μmol/L | 12.2399 | °C | 990 | hPa | Humid | 28 | 0 | 0 | 23.274 | 98501.6141 | 218526.6513 | 27.3 | 43.4
229131 | 2021-10-26 12:11 | 18.3267 | OXY_CH3 (PSt7-10) | 2021-02-12 16:20 | default | 281.6709 | μmol/L | 12.2399 | °C | 990 | hPa | Humid | 28 | 0 | 0 | 23.277 | 98542.8687 | 218550.9953 | 27.3 | 43.4
229141 | 2021-10-26 12:11 | 18.6599 | OXY_CH3 (PSt7-10) | 2021-02-12 16:20 | default | 281.577 | μmol/L | 12.2399 | °C | 990 | hPa | Humid | 28 | 0 | 0 | 23.281 | 98576.5134 | 218563.3836 | 27.3 | 43.4
229151 | 2021-10-26 12:11 | 18.9931 | OXY_CH3 (PSt7-10) | 2021-02-12 16:20 | default | 281.4456 | μmol/L | 12.2338 | °C | 990 | hPa | Humid | 28 | 0 | 0 | 23.289 | 98611.4603 | 218564.6918 | 27.3 | 43.4
229161 | 2021-10-26 12:12 | 19.3264 | OXY_CH3 (PSt7-10) | 2021-02-12 16:20 | default | 281.3518 | μmol/L | 12.2338 | °C | 990 | hPa | Humid | 28 | 0 | 0 | 23.293 | 98648.5194 | 218577.9096 | 27.3 | 43.4
229171 | 2021-10-26 12:12 | 19.6597 | OXY_CH3 (PSt7-10) | 2021-02-12 16:20 | default | 281.3049 | μmol/L | 12.2338 | °C | 990 | hPa | Humid | 28 | 0 | 0 | 23.295 | 98689.4035 | 218590.6951 | 27.3 | 43.4
229181 | 2021-10-26 12:12 | 19.993 | OXY_CH3 (PSt7-10) | 2021-02-12 16:20 | default | 281.2675 | μmol/L | 12.2278 | °C | 990 | hPa | Humid | 28 | 0 | 0 | 23.299 | 98708.5412 | 218586.973 | 27.3 | 43.4
229191 | 2021-10-26 12:13 | 20.3263 | OXY_CH3 (PSt7-10) | 2021-02-12 16:20 | default | 281.0706 | μmol/L | 12.2338 | °C | 990 | hPa | Humid | 28 | 0 | 0 | 23.305 | 98735.5658 | 218589.7324 | 27.3 | 43.4
229201 | 2021-10-26 12:13 | 20.6603 | OXY_CH3 (PSt7-10) | 2021-02-12 16:20 | default | 280.8833 | μmol/L | 12.2338 | °C | 990 | hPa | Humid | 28 | 0 | 0 | 23.313 | 98784.3514 | 218601.4607 | 27.3 | 43.4
229211 | 2021-10-26 12:13 | 20.9933 | OXY_CH3 (PSt7-10) | 2021-02-12 16:20 | default | 280.7429 | μmol/L | 12.2338 | °C | 990 | hPa | Humid | 28 | 0 | 0 | 23.319 | 98808.3326 | 218608.7301 | 27.3 | 43.4
229221 | 2021-10-26 12:14 | 21.3266 | OXY_CH3 (PSt7-10) | 2021-02-12 16:20 | default | 280.6494 | μmol/L | 12.2338 | °C | 990 | hPa | Humid | 28 | 0 | 0 | 23.323 | 98828.4433 | 218605.1931 | 27.3 | 43.4
229231 | 2021-10-26 12:14 | 21.6598 | OXY_CH3 (PSt7-10) | 2021-02-12 16:20 | default | 280.4436 | μmol/L | 12.246 | °C | 990 | hPa | Humid | 28 | 0 | 0 | 23.327 | 98853.1894 | 218604.3017 | 27.3 | 43.4
229241 | 2021-10-26 12:14 | 21.9932 | OXY_CH3 (PSt7-10) | 2021-02-12 16:20 | default | 280.2473 | μmol/L | 12.2521 | °C | 990 | hPa | Humid | 28 | 0 | 0 | 23.333 | 98875.8641 | 218607.7336 | 27.3 | 43.4
229251 | 2021-10-26 12:15 | 22.3265 | OXY_CH3 (PSt7-10) | 2021-02-12 16:20 | default | 280.1773 | μmol/L | 12.2521 | °C | 990 | hPa | Humid | 28 | 0 | 0 | 23.336 | 98895.7687 | 218629.7583 | 27.3 | 43.4
229261 | 2021-10-26 12:15 | 22.6597 | OXY_CH3 (PSt7-10) | 2021-02-12 16:20 | default | 280.084 | μmol/L | 12.2521 | °C | 990 | hPa | Humid | 28 | 0 | 0 | 23.34 | 98923.8955 | 218618.6034 | 27.3 | 43.4
229271 | 2021-10-26 12:15 | 22.9929 | OXY_CH3 (PSt7-10) | 2021-02-12 16:20 | default | 279.9768 | μmol/L | 12.246 | °C | 990 | hPa | Humid | 28 | 0 | 0 | 23.347 | 98950.0833 | 218618.8565 | 27.3 | 43.4
229281 | 2021-10-26 12:16 | 23.3267 | OXY_CH3 (PSt7-10) | 2021-02-12 16:20 | default | 279.8043 | μmol/L | 12.2521 | °C | 990 | hPa | Humid | 28 | 0 | 0 | 23.352 | 99019.602 | 218629.7784 | 27.3 | 43.4