## Devices
Name | Type | Serial | FW-Version | Channels
SABD0002000012 | OXY-10 ST | SABD0002000012 | AAV2.0.0.13 | 10

## Sensors
Name | Analyte | Sensor ID | Sensor Type | Batch ID | Lot Nr | Created on
OXY_CH4 | O2 | 184180963 | PSt7-10 | 000000-000 | 0000-00 | 2021-02-16 12:08

## Oxygen Calibrations
Sensor | Calibration Date | Cal0 [°] | T0 | T0 Unit | Cal2nd [°] | T2nd | T2nd Unit | pATM | pATM Unit | O2Cal2nd | O2Cal2nd Unit | Environment | f1 | m | dKSV1 | dKSV2 | dPhi1 | dPhi2 | Is PreSens Calibration
OXY_CH4 (PSt7-10) | 2021-02-16 12:08 | 55.55 | 20 | °C | 22.17 | 20 | °C | 971 | hPa | 100 | %a.s. | Humid | 0.826 | 11.08 | 0.000401 | 0 | -0.01532 | -0.00012 | FALSE

## Annotations
Date | Delta T [min] | Device | Channel | User | Annotation

## Info
Software Version | 2.1.0.443
Exported at | 2021-10-26 12:17

## SABD0002000012, Ch 1
Id | Date | Delta T [min] | Sensor | Calibration | User | Oxygen | Oxygen Unit | Temperature | Temperature Unit | Pressure | Pressure Unit | Mode | Salinity [pmil] | User Signal Intensity | Error | Phase [°] | Amplitude [µV] | Reference Amplitude [µV] | Signal LED Current | Reference LED Current | Battery [V]
228582 | 2021-10-26 11:52 | 0 | OXY_CH4 (PSt7-10) | 2021-02-16 12:08 | default | 256.7249 | μmol/L | 12.2592 | °C | 990 | hPa | Humid | 28 | 0 | 0 | 23.698 | 92245.9108 | 300319.325 | 28.7 | 67.6
228592 | 2021-10-26 11:53 | 0.33901 | OXY_CH4 (PSt7-10) | 2021-02-16 12:08 | default | 256.5463 | μmol/L | 12.2835 | °C | 990 | hPa | Humid | 28 | 0 | 0 | 23.697 | 92284.5607 | 300345.2081 | 28.7 | 67.6
228602 | 2021-10-26 11:53 | 0.67234 | OXY_CH4 (PSt7-10) | 2021-02-16 12:08 | default | 256.453 | μmol/L | 12.2895 | °C | 990 | hPa | Humid | 28 | 0 | 0 | 23.699 | 92312.5599 | 300348.3917 | 28.7 | 67.6
228612 | 2021-10-26 11:53 | 1.0055 | OXY_CH4 (PSt7-10) | 2021-02-16 12:08 | default | 256.3124 | μmol/L | 12.2835 | °C | 991 | hPa | Humid | 28 | 0 | 0 | 23.708 | 92325.6206 | 300363.782 | 28.7 | 67.6
228622 | 2021-10-26 11:54 | 1.3389 | OXY_CH4 (PSt7-10) | 2021-02-16 12:08 | default | 256.3154 | μmol/L | 12.2774 | °C | 990 | hPa | Humid | 28 | 0 | 0 | 23.71 | 92317.003 | 300365.5783 | 28.7 | 67.6
228632 | 2021-10-26 11:54 | 1.6722 | OXY_CH4 (PSt7-10) | 2021-02-16 12:08 | default | 256.2722 | μmol/L | 12.2774 | °C | 990 | hPa | Humid | 28 | 0 | 0 | 23.712 | 92326.0799 | 300382.0736 | 28.7 | 67.6
228642 | 2021-10-26 11:54 | 2.005 | OXY_CH4 (PSt7-10) | 2021-02-16 12:08 | default | 256.1995 | μmol/L | 12.2652 | °C | 990 | hPa | Humid | 28 | 0 | 0 | 23.72 | 92338.7412 | 300408.7689 | 28.7 | 67.6
228652 | 2021-10-26 11:55 | 2.3384 | OXY_CH4 (PSt7-10) | 2021-02-16 12:08 | default | 256.1563 | μmol/L | 12.2652 | °C | 990 | hPa | Humid | 28 | 0 | 0 | 23.722 | 92343.481 | 300386.7462 | 28.7 | 67.6
228662 | 2021-10-26 11:55 | 2.6717 | OXY_CH4 (PSt7-10) | 2021-02-16 12:08 | default | 255.9622 | μmol/L | 12.2652 | °C | 990 | hPa | Humid | 28 | 0 | 0 | 23.731 | 92361.2945 | 300391.2285 | 28.7 | 67.6
228672 | 2021-10-26 11:55 | 3.0052 | OXY_CH4 (PSt7-10) | 2021-02-16 12:08 | default | 256.0121 | μmol/L | 12.2592 | °C | 990 | hPa | Humid | 28 | 0 | 0 | 23.731 | 92369.7072 | 300375.3296 | 28.7 | 67.6
228682 | 2021-10-26 11:56 | 3.3387 | OXY_CH4 (PSt7-10) | 2021-02-16 12:08 | default | 255.8612 | μmol/L | 12.2592 | °C | 990 | hPa | Humid | 28 | 0 | 0 | 23.738 | 92395.6415 | 300386.559 | 28.7 | 67.6
228692 | 2021-10-26 11:56 | 3.672 | OXY_CH4 (PSt7-10) | 2021-02-16 12:08 | default | 255.8828 | μmol/L | 12.2592 | °C | 990 | hPa | Humid | 28 | 0 | 0 | 23.737 | 92401.302 | 300381.5012 | 28.7 | 67.6
228702 | 2021-10-26 11:56 | 4.0053 | OXY_CH4 (PSt7-10) | 2021-02-16 12:08 | default | 255.682 | μmol/L | 12.2652 | °C | 990 | hPa | Humid | 28 | 0 | 0 | 23.744 | 92432.0041 | 300405.385 | 28.7 | 67.6
228712 | 2021-10-26 11:57 | 4.3387 | OXY_CH4 (PSt7-10) | 2021-02-16 12:08 | default | 255.7467 | μmol/L | 12.2652 | °C | 990 | hPa | Humid | 28 | 0 | 0 | 23.741 | 92448.8282 | 300417.5899 | 28.7 | 67.6
228722 | 2021-10-26 11:57 | 4.6722 | OXY_CH4 (PSt7-10) | 2021-02-16 12:08 | default | 255.6458 | μmol/L | 12.2592 | °C | 990 | hPa | Humid | 28 | 0 | 0 | 23.748 | 92472.1779 | 300452.9574 | 28.7 | 67.6
228732 | 2021-10-26 11:57 | 5.0056 | OXY_CH4 (PSt7-10) | 2021-02-16 12:08 | default | 255.5382 | μmol/L | 12.2592 | °C | 990 | hPa | Humid | 28 | 0 | 0 | 23.753 | 92019.0423 | 300471.332 | 28.7 | 67.6
228742 | 2021-10-26 11:58 | 5.3383 | OXY_CH4 (PSt7-10) | 2021-02-16 12:08 | default | 255.6663 | μmol/L | 12.241 | °C | 990 | hPa | Humid | 28 | 0 | 0 | 23.754 | 92241.8422 | 300507.4281 | 28.7 | 67.6
228752 | 2021-10-26 11:58 | 5.6719 | OXY_CH4 (PSt7-10) | 2021-02-16 12:08 | default | 255.415 | μmol/L | 12.2349 | °C | 990 | hPa | Humid | 28 | 0 | 0 | 23.768 | 92276.1882 | 300540.1971 | 28.7 | 67.6
228762 | 2021-10-26 11:58 | 6.0052 | OXY_CH4 (PSt7-10) | 2021-02-16 12:08 | default | 255.372 | μmol/L | 12.2349 | °C | 990 | hPa | Humid | 28 | 0 | 0 | 23.77 | 92312.6061 | 300580.4084 | 28.7 | 67.6
228772 | 2021-10-26 11:59 | 6.3386 | OXY_CH4 (PSt7-10) | 2021-02-16 12:08 | default | 255.2792 | μmol/L | 12.241 | °C | 990 | hPa | Humid | 28 | 0 | 0 | 23.772 | 92329.7439 | 300596.6974 | 28.7 | 67.6
228782 | 2021-10-26 11:59 | 6.672 | OXY_CH4 (PSt7-10) | 2021-02-16 12:08 | default | 255.2577 | μmol/L | 12.241 | °C | 990 | hPa | Humid | 28 | 0 | 0 | 23.773 | 92359.5466 | 300617.1851 | 28.7 | 67.6
228792 | 2021-10-26 11:59 | 7.0056 | OXY_CH4 (PSt7-10) | 2021-02-16 12:08 | default | 254.9434 | μmol/L | 12.2531 | °C | 990 | hPa | Humid | 28 | 0 | 0 | 23.783 | 92366.6532 | 300631.0032 | 28.7 | 67.6
228802 | 2021-10-26 12:00 | 7.3383 | OXY_CH4 (PSt7-10) | 2021-02-16 12:08 | default | 254.9717 | μmol/L | 12.247 | °C | 990 | hPa | Humid | 28 | 0 | 0 | 23.784 | 92386.1031 | 300670.1456 | 28.7 | 67.6
228812 | 2021-10-26 12:00 | 7.6716 | OXY_CH4 (PSt7-10) | 2021-02-16 12:08 | default | 254.8576 | μmol/L | 12.2531 | °C | 990 | hPa | Humid | 28 | 0 | 0 | 23.787 | 92424.324 | 300685.0361 | 28.7 | 67.6
228822 | 2021-10-26 12:00 | 8.0055 | OXY_CH4 (PSt7-10) | 2021-02-16 12:08 | default | 254.7435 | μmol/L | 12.2592 | °C | 990 | hPa | Humid | 28 | 0 | 0 | 23.79 | 92449.3158 | 300717.0032 | 28.7 | 67.6
228832 | 2021-10-26 12:01 | 8.3388 | OXY_CH4 (PSt7-10) | 2021-02-16 12:08 | default | 254.5653 | μmol/L | 12.2652 | °C | 990 | hPa | Humid | 28 | 0 | 0 | 23.796 | 92465.3171 | 300718.8956 | 28.7 | 67.6
228842 | 2021-10-26 12:01 | 8.6721 | OXY_CH4 (PSt7-10) | 2021-02-16 12:08 | default | 254.537 | μmol/L | 12.2713 | °C | 990 | hPa | Humid | 28 | 0 | 0 | 23.795 | 92485.3374 | 300722.9446 | 28.7 | 67.6
228852 | 2021-10-26 12:01 | 9.0052 | OXY_CH4 (PSt7-10) | 2021-02-16 12:08 | default | 254.4445 | μmol/L | 12.2774 | °C | 990 | hPa | Humid | 28 | 0 | 0 | 23.797 | 92511.2557 | 300746.2255 | 28.7 | 67.6
228862 | 2021-10-26 12:02 | 9.3383 | OXY_CH4 (PSt7-10) | 2021-02-16 12:08 | default | 254.3161 | μmol/L | 12.2774 | °C | 990 | hPa | Humid | 28 | 0 | 0 | 23.803 | 92536.034 | 300775.8079 | 28.7 | 67.6
228872 | 2021-10-26 12:02 | 9.6718 | OXY_CH4 (PSt7-10) | 2021-02-16 12:08 | default | 254.3229 | μmol/L | 12.2713 | °C | 990 | hPa | Humid | 28 | 0 | 0 | 23.805 | 92567.3956 | 300828.8574 | 28.7 | 67.6
228882 | 2021-10-26 12:02 | 10.0049 | OXY_CH4 (PSt7-10) | 2021-02-16 12:08 | default | 254.1518 | μmol/L | 12.2713 | °C | 990 | hPa | Humid | 28 | 0 | 0 | 23.813 | 92592.8763 | 300842.0112 | 28.7 | 67.6
228892 | 2021-10-26 12:03 | 10.339 | OXY_CH4 (PSt7-10) | 2021-02-16 12:08 | default | 254.1869 | μmol/L | 12.2592 | °C | 990 | hPa | Humid | 28 | 0 | 0 | 23.816 | 92622.1137 | 300855.0389 | 28.7 | 67.6
228902 | 2021-10-26 12:03 | 10.6723 | OXY_CH4 (PSt7-10) | 2021-02-16 12:08 | default | 254.2579 | μmol/L | 12.2531 | °C | 990 | hPa | Humid | 28 | 0 | 0 | 23.815 | 92651.8151 | 300875.5544 | 28.7 | 67.6
228912 | 2021-10-26 12:03 | 11.0055 | OXY_CH4 (PSt7-10) | 2021-02-16 12:08 | default | 254.1014 | μmol/L | 12.2592 | °C | 990 | hPa | Humid | 28 | 0 | 0 | 23.82 | 92682.8418 | 300894.3243 | 28.7 | 67.6
228922 | 2021-10-26 12:04 | 11.3388 | OXY_CH4 (PSt7-10) | 2021-02-16 12:08 | default | 253.9732 | μmol/L | 12.2592 | °C | 990 | hPa | Humid | 28 | 0 | 0 | 23.826 | 92700.2037 | 300911.0025 | 28.7 | 67.6
228932 | 2021-10-26 12:04 | 11.672 | OXY_CH4 (PSt7-10) | 2021-02-16 12:08 | default | 253.8169 | μmol/L | 12.2652 | °C | 990 | hPa | Humid | 28 | 0 | 0 | 23.831 | 92728.8435 | 300923.7938 | 28.7 | 67.6
228942 | 2021-10-26 12:04 | 12.0049 | OXY_CH4 (PSt7-10) | 2021-02-16 12:08 | default | 253.7315 | μmol/L | 12.2652 | °C | 990 | hPa | Humid | 28 | 0 | 0 | 23.835 | 92737.9034 | 300907.0562 | 28.7 | 67.6
228952 | 2021-10-26 12:05 | 12.3389 | OXY_CH4 (PSt7-10) | 2021-02-16 12:08 | default | 253.6888 | μmol/L | 12.2652 | °C | 990 | hPa | Humid | 28 | 0 | 0 | 23.837 | 92771.7145 | 300925.127 | 28.7 | 67.6
228962 | 2021-10-26 12:05 | 12.672 | OXY_CH4 (PSt7-10) | 2021-02-16 12:08 | default | 253.6462 | μmol/L | 12.2652 | °C | 990 | hPa | Humid | 28 | 0 | 0 | 23.839 | 92781.8904 | 300935.9452 | 28.7 | 67.6
228972 | 2021-10-26 12:05 | 13.0054 | OXY_CH4 (PSt7-10) | 2021-02-16 12:08 | default | 253.5753 | μmol/L | 12.2713 | °C | 990 | hPa | Humid | 28 | 0 | 0 | 23.84 | 92810.2241 | 300938.2195 | 28.7 | 67.6
228982 | 2021-10-26 12:06 | 13.3384 | OXY_CH4 (PSt7-10) | 2021-02-16 12:08 | default | 253.4261 | μmol/L | 12.2713 | °C | 990 | hPa | Humid | 28 | 0 | 0 | 23.847 | 92820.8585 | 300960.3552 | 28.7 | 67.6
228992 | 2021-10-26 12:06 | 13.6717 | OXY_CH4 (PSt7-10) | 2021-02-16 12:08 | default | 253.3341 | μmol/L | 12.2774 | °C | 990 | hPa | Humid | 28 | 0 | 0 | 23.849 | 92834.3967 | 300976.3997 | 28.7 | 67.6
229002 | 2021-10-26 12:06 | 14.0049 | OXY_CH4 (PSt7-10) | 2021-02-16 12:08 | default | 253.2489 | μmol/L | 12.2774 | °C | 990 | hPa | Humid | 28 | 0 | 0 | 23.853 | 92848.681 | 300989.5508 | 28.7 | 67.6
229012 | 2021-10-26 12:07 | 14.339 | OXY_CH4 (PSt7-10) | 2021-02-16 12:08 | default | 253.2276 | μmol/L | 12.2774 | °C | 990 | hPa | Humid | 28 | 0 | 0 | 23.854 | 92870.5083 | 301002.5335 | 28.7 | 67.6
229022 | 2021-10-26 12:07 | 14.672 | OXY_CH4 (PSt7-10) | 2021-02-16 12:08 | default | 253.185 | μmol/L | 12.2774 | °C | 990 | hPa | Humid | 28 | 0 | 0 | 23.856 | 92894.1669 | 301033.4387 | 28.7 | 67.6
229032 | 2021-10-26 12:07 | 15.0053 | OXY_CH4 (PSt7-10) | 2021-02-16 12:08 | default | 253.1425 | μmol/L | 12.2774 | °C | 990 | hPa | Humid | 28 | 0 | 0 | 23.858 | 92916.6865 | 301040.34 | 28.7 | 67.6
229042 | 2021-10-26 12:08 | 15.3384 | OXY_CH4 (PSt7-10) | 2021-02-16 12:08 | default | 253.0999 | μmol/L | 12.2774 | °C | 990 | hPa | Humid | 28 | 0 | 0 | 23.86 | 92942.4129 | 301043.5041 | 28.7 | 67.6
229052 | 2021-10-26 12:08 | 15.6724 | OXY_CH4 (PSt7-10) | 2021-02-16 12:08 | default | 253.0787 | μmol/L | 12.2774 | °C | 990 | hPa | Humid | 28 | 0 | 0 | 23.861 | 92963.0019 | 301070.1695 | 28.7 | 67.6
229062 | 2021-10-26 12:08 | 16.0057 | OXY_CH4 (PSt7-10) | 2021-02-16 12:08 | default | 253.0787 | μmol/L | 12.2774 | °C | 990 | hPa | Humid | 28 | 0 | 0 | 23.861 | 92969.1993 | 301053.2868 | 28.7 | 67.6
229072 | 2021-10-26 12:09 | 16.3389 | OXY_CH4 (PSt7-10) | 2021-02-16 12:08 | default | 252.986 | μmol/L | 12.2652 | °C | 990 | hPa | Humid | 28 | 0 | 0 | 23.87 | 92990.6628 | 301066.3305 | 28.7 | 67.6
229082 | 2021-10-26 12:09 | 16.6721 | OXY_CH4 (PSt7-10) | 2021-02-16 12:08 | default | 252.9647 | μmol/L | 12.2652 | °C | 990 | hPa | Humid | 28 | 0 | 0 | 23.871 | 93016.2072 | 301085.5907 | 28.7 | 67.6
229092 | 2021-10-26 12:09 | 17.0054 | OXY_CH4 (PSt7-10) | 2021-02-16 12:08 | default | 252.8304 | μmol/L | 12.2713 | °C | 990 | hPa | Humid | 28 | 0 | 0 | 23.875 | 93033.215 | 301126.6398 | 28.7 | 67.6
229102 | 2021-10-26 12:10 | 17.3387 | OXY_CH4 (PSt7-10) | 2021-02-16 12:08 | default | 252.6817 | μmol/L | 12.2713 | °C | 990 | hPa | Humid | 28 | 0 | 0 | 23.882 | 93063.5011 | 301171.3626 | 28.7 | 67.6
229112 | 2021-10-26 12:10 | 17.6717 | OXY_CH4 (PSt7-10) | 2021-02-16 12:08 | default | 252.5824 | μmol/L | 12.2652 | °C | 990 | hPa | Humid | 28 | 0 | 0 | 23.889 | 93086.7552 | 301208.6536 | 28.7 | 67.6
229122 | 2021-10-26 12:10 | 18.005 | OXY_CH4 (PSt7-10) | 2021-02-16 12:08 | default | 252.6954 | μmol/L | 12.2592 | °C | 990 | hPa | Humid | 28 | 0 | 0 | 23.886 | 93103.5219 | 301216.9922 | 28.7 | 67.6
229132 | 2021-10-26 12:11 | 18.3383 | OXY_CH4 (PSt7-10) | 2021-02-16 12:08 | default | 252.6317 | μmol/L | 12.2592 | °C | 990 | hPa | Humid | 28 | 0 | 0 | 23.889 | 93136.6161 | 301248.8558 | 28.7 | 67.6
229142 | 2021-10-26 12:11 | 18.6716 | OXY_CH4 (PSt7-10) | 2021-02-16 12:08 | default | 252.5468 | μmol/L | 12.2592 | °C | 990 | hPa | Humid | 28 | 0 | 0 | 23.893 | 93161.4929 | 301260.9561 | 28.7 | 67.6
229152 | 2021-10-26 12:11 | 19.0054 | OXY_CH4 (PSt7-10) | 2021-02-16 12:08 | default | 252.4832 | μmol/L | 12.2592 | °C | 990 | hPa | Humid | 28 | 0 | 0 | 23.896 | 93183.7766 | 301268.8456 | 28.7 | 67.6
229162 | 2021-10-26 12:12 | 19.3387 | OXY_CH4 (PSt7-10) | 2021-02-16 12:08 | default | 252.4476 | μmol/L | 12.2531 | °C | 990 | hPa | Humid | 28 | 0 | 0 | 23.9 | 93222.2828 | 301272.9014 | 28.7 | 67.6
229172 | 2021-10-26 12:12 | 19.672 | OXY_CH4 (PSt7-10) | 2021-02-16 12:08 | default | 252.25 | μmol/L | 12.2592 | °C | 990 | hPa | Humid | 28 | 0 | 0 | 23.907 | 93256.8919 | 301294.4976 | 28.7 | 67.6
229182 | 2021-10-26 12:12 | 20.0051 | OXY_CH4 (PSt7-10) | 2021-02-16 12:08 | default | 252.1229 | μmol/L | 12.2592 | °C | 990 | hPa | Humid | 28 | 0 | 0 | 23.913 | 93276.0491 | 301291.1742 | 28.7 | 67.6
229192 | 2021-10-26 12:13 | 20.3383 | OXY_CH4 (PSt7-10) | 2021-02-16 12:08 | default | 252.088 | μmol/L | 12.2713 | °C | 990 | hPa | Humid | 28 | 0 | 0 | 23.91 | 93291.4449 | 301301.0734 | 28.7 | 67.6
229202 | 2021-10-26 12:13 | 20.6718 | OXY_CH4 (PSt7-10) | 2021-02-16 12:08 | default | 252.0525 | μmol/L | 12.2652 | °C | 990 | hPa | Humid | 28 | 0 | 0 | 23.914 | 93312.7077 | 301304.2448 | 28.7 | 67.6
229212 | 2021-10-26 12:13 | 21.0049 | OXY_CH4 (PSt7-10) | 2021-02-16 12:08 | default | 252.0102 | μmol/L | 12.2652 | °C | 990 | hPa | Humid | 28 | 0 | 0 | 23.916 | 93331.9764 | 301310.6779 | 28.7 | 67.6
229222 | 2021-10-26 12:14 | 21.339 | OXY_CH4 (PSt7-10) | 2021-02-16 12:08 | default | 251.8621 | μmol/L | 12.2652 | °C | 990 | hPa | Humid | 28 | 0 | 0 | 23.923 | 93355.7412 | 301300.0675 | 28.7 | 67.6
229232 | 2021-10-26 12:14 | 21.6723 | OXY_CH4 (PSt7-10) | 2021-02-16 12:08 | default | 251.9324 | μmol/L | 12.2592 | °C | 990 | hPa | Humid | 28 | 0 | 0 | 23.922 | 93370.6059 | 301302.9421 | 28.7 | 67.6
229242 | 2021-10-26 12:14 | 22.0055 | OXY_CH4 (PSt7-10) | 2021-02-16 12:08 | default | 251.8478 | μmol/L | 12.2592 | °C | 990 | hPa | Humid | 28 | 0 | 0 | 23.926 | 93388.0162 | 301325.6045 | 28.7 | 67.6
229252 | 2021-10-26 12:15 | 22.3388 | OXY_CH4 (PSt7-10) | 2021-02-16 12:08 | default | 251.7352 | μmol/L | 12.2652 | °C | 990 | hPa | Humid | 28 | 0 | 0 | 23.929 | 93399.0112 | 301335.3355 | 28.7 | 67.6
229262 | 2021-10-26 12:15 | 22.672 | OXY_CH4 (PSt7-10) | 2021-02-16 12:08 | default | 251.6016 | μmol/L | 12.2713 | °C | 990 | hPa | Humid | 28 | 0 | 0 | 23.933 | 93415.2109 | 301325.5591 | 28.7 | 67.6
229272 | 2021-10-26 12:15 | 23.0052 | OXY_CH4 (PSt7-10) | 2021-02-16 12:08 | default | 251.6855 | μmol/L | 12.2531 | °C | 990 | hPa | Humid | 28 | 0 | 0 | 23.936 | 93450.5183 | 301344.231 | 28.7 | 67.6
229282 | 2021-10-26 12:16 | 23.3383 | OXY_CH4 (PSt7-10) | 2021-02-16 12:08 | default | 251.4041 | μmol/L | 12.2592 | °C | 990 | hPa | Humid | 28 | 0 | 0 | 23.947 | 93476.477 | 301345.5804 | 28.7 | 67.6