## Devices
Name | Type | Serial | FW-Version | Channels
SABD0002000012 | OXY-10 ST | SABD0002000012 | AAV2.0.0.13 | 10

## Sensors
Name | Analyte | Sensor ID | Sensor Type | Batch ID | Lot Nr | Created on
OXY_CH6 | O2 | 135500067 | PSt7-10 | 000000-000 | 0000-00 | 2021-02-16 12:12

## Oxygen Calibrations
Sensor | Calibration Date | Cal0 [°] | T0 | T0 Unit | Cal2nd [°] | T2nd | T2nd Unit | pATM | pATM Unit | O2Cal2nd | O2Cal2nd Unit | Environment | f1 | m | dKSV1 | dKSV2 | dPhi1 | dPhi2 | Is PreSens Calibration
OXY_CH6 (PSt7-10) | 2021-02-16 12:12 | 55.63 | 20 | °C | 22.17 | 20 | °C | 971 | hPa | 100 | %a.s. | Humid | 0.826 | 11.08 | 0.000401 | 0 | -0.01532 | -0.00012 | FALSE

## Annotations
Date | Delta T [min] | Device | Channel | User | Annotation

## Info
Software Version | 2.1.0.443
Exported at | 2021-10-26 12:17

## SABD0002000012, Ch 1
Id | Date | Delta T [min] | Sensor | Calibration | User | Oxygen | Oxygen Unit | Temperature | Temperature Unit | Pressure | Pressure Unit | Mode | Salinity [pmil] | User Signal Intensity | Error | Phase [°] | Amplitude [µV] | Reference Amplitude [µV] | Signal LED Current | Reference LED Current | Battery [V]
228584 | 2021-10-26 11:52 | 0 | OXY_CH6 (PSt7-10) | 2021-02-16 12:12 | default | 248.0166 | μmol/L | 12.2404 | °C | 989 | hPa | Humid | 28 | 0 | 0 | 24.113 | 109602.8598 | 303617.8507 | 30.45 | 114.2
228594 | 2021-10-26 11:53 | 0.32726 | OXY_CH6 (PSt7-10) | 2021-02-16 12:12 | default | 247.7531 | μmol/L | 12.2527 | °C | 989 | hPa | Humid | 28 | 0 | 0 | 24.121 | 109632.5564 | 303648.1879 | 30.45 | 114.2
228604 | 2021-10-26 11:53 | 0.66059 | OXY_CH6 (PSt7-10) | 2021-02-16 12:12 | default | 247.4219 | μmol/L | 12.2527 | °C | 989 | hPa | Humid | 28 | 0 | 0 | 24.137 | 109691.1538 | 303638.8381 | 30.45 | 114.2
228614 | 2021-10-26 11:53 | 0.99397 | OXY_CH6 (PSt7-10) | 2021-02-16 12:12 | default | 247.1591 | μmol/L | 12.265 | °C | 989 | hPa | Humid | 28 | 0 | 0 | 24.145 | 109746.9936 | 303641.5073 | 30.45 | 114.2
228624 | 2021-10-26 11:54 | 1.3271 | OXY_CH6 (PSt7-10) | 2021-02-16 12:12 | default | 246.8834 | μmol/L | 12.2711 | °C | 989 | hPa | Humid | 28 | 0 | 0 | 24.156 | 109798.6363 | 303645.1364 | 30.45 | 114.2
228634 | 2021-10-26 11:54 | 1.6603 | OXY_CH6 (PSt7-10) | 2021-02-16 12:12 | default | 246.6698 | μmol/L | 12.2772 | °C | 989 | hPa | Humid | 28 | 0 | 0 | 24.164 | 109832.9391 | 303651.5495 | 30.45 | 114.2
228644 | 2021-10-26 11:54 | 1.9939 | OXY_CH6 (PSt7-10) | 2021-02-16 12:12 | default | 246.574 | μmol/L | 12.2711 | °C | 989 | hPa | Humid | 28 | 0 | 0 | 24.171 | 109876.5569 | 303663.6458 | 30.45 | 114.2
228654 | 2021-10-26 11:55 | 2.3275 | OXY_CH6 (PSt7-10) | 2021-02-16 12:12 | default | 246.3196 | μmol/L | 12.2772 | °C | 989 | hPa | Humid | 28 | 0 | 0 | 24.181 | 109926.3745 | 303678.1742 | 30.45 | 114.2
228664 | 2021-10-26 11:55 | 2.6608 | OXY_CH6 (PSt7-10) | 2021-02-16 12:12 | default | 246.1623 | μmol/L | 12.2711 | °C | 989 | hPa | Humid | 28 | 0 | 0 | 24.191 | 109981.5192 | 303654.9062 | 30.45 | 114.2
228674 | 2021-10-26 11:55 | 2.9941 | OXY_CH6 (PSt7-10) | 2021-02-16 12:12 | default | 246.0668 | μmol/L | 12.265 | °C | 989 | hPa | Humid | 28 | 0 | 0 | 24.198 | 110011.2027 | 303661.8209 | 30.45 | 114.2
228684 | 2021-10-26 11:56 | 3.3275 | OXY_CH6 (PSt7-10) | 2021-02-16 12:12 | default | 245.8819 | μmol/L | 12.265 | °C | 989 | hPa | Humid | 28 | 0 | 0 | 24.207 | 110054.1379 | 303657.1062 | 30.45 | 114.2
228694 | 2021-10-26 11:56 | 3.6608 | OXY_CH6 (PSt7-10) | 2021-02-16 12:12 | default | 245.7939 | μmol/L | 12.2527 | °C | 989 | hPa | Humid | 28 | 0 | 0 | 24.216 | 110089.0372 | 303648.6706 | 30.45 | 114.2
228704 | 2021-10-26 11:56 | 3.9941 | OXY_CH6 (PSt7-10) | 2021-02-16 12:12 | default | 245.7324 | μmol/L | 12.2527 | °C | 989 | hPa | Humid | 28 | 0 | 0 | 24.219 | 110125.1853 | 303654.5575 | 30.45 | 114.2
228714 | 2021-10-26 11:57 | 4.3276 | OXY_CH6 (PSt7-10) | 2021-02-16 12:12 | default | 245.4658 | μmol/L | 12.2527 | °C | 989 | hPa | Humid | 28 | 0 | 0 | 24.232 | 110159.9773 | 303668.5582 | 30.45 | 114.2
228724 | 2021-10-26 11:57 | 4.6603 | OXY_CH6 (PSt7-10) | 2021-02-16 12:12 | default | 245.3838 | μmol/L | 12.2527 | °C | 989 | hPa | Humid | 28 | 0 | 0 | 24.236 | 110196.045 | 303707.3527 | 30.45 | 114.2
228734 | 2021-10-26 11:57 | 4.9936 | OXY_CH6 (PSt7-10) | 2021-02-16 12:12 | default | 245.337 | μmol/L | 12.2404 | °C | 989 | hPa | Humid | 28 | 0 | 0 | 24.243 | 110262.8462 | 303727.9248 | 30.45 | 114.2
228744 | 2021-10-26 11:58 | 5.3273 | OXY_CH6 (PSt7-10) | 2021-02-16 12:12 | default | 245.3444 | μmol/L | 12.2343 | °C | 989 | hPa | Humid | 28 | 0 | 0 | 24.245 | 110373.3145 | 303751.6721 | 30.45 | 114.2
228754 | 2021-10-26 11:58 | 5.6609 | OXY_CH6 (PSt7-10) | 2021-02-16 12:12 | default | 245.1266 | μmol/L | 12.2282 | °C | 989 | hPa | Humid | 28 | 0 | 0 | 24.258 | 110410.5937 | 303767.3861 | 30.45 | 114.2
228764 | 2021-10-26 11:58 | 5.9936 | OXY_CH6 (PSt7-10) | 2021-02-16 12:12 | default | 245.3271 | μmol/L | 12.1975 | °C | 989 | hPa | Humid | 28 | 0 | 0 | 24.26 | 110458.0285 | 303807.5249 | 30.45 | 114.2
228774 | 2021-10-26 11:59 | 6.327 | OXY_CH6 (PSt7-10) | 2021-02-16 12:12 | default | 245.143 | μmol/L | 12.1975 | °C | 989 | hPa | Humid | 28 | 0 | 0 | 24.269 | 110502.7872 | 303826.3758 | 30.45 | 114.2
228784 | 2021-10-26 11:59 | 6.6603 | OXY_CH6 (PSt7-10) | 2021-02-16 12:12 | default | 244.972 | μmol/L | 12.2036 | °C | 989 | hPa | Humid | 28 | 0 | 0 | 24.275 | 110543.7467 | 303840.4897 | 30.45 | 114.2
228794 | 2021-10-26 11:59 | 6.9938 | OXY_CH6 (PSt7-10) | 2021-02-16 12:12 | default | 244.7048 | μmol/L | 12.222 | °C | 989 | hPa | Humid | 28 | 0 | 0 | 24.281 | 110507.7355 | 303849.9332 | 30.45 | 114.2
228804 | 2021-10-26 12:00 | 7.3273 | OXY_CH6 (PSt7-10) | 2021-02-16 12:12 | default | 244.6787 | μmol/L | 12.2098 | °C | 989 | hPa | Humid | 28 | 0 | 0 | 24.287 | 110552.6258 | 303869.3219 | 30.45 | 114.2
228814 | 2021-10-26 12:00 | 7.6606 | OXY_CH6 (PSt7-10) | 2021-02-16 12:12 | default | 244.495 | μmol/L | 12.2098 | °C | 989 | hPa | Humid | 28 | 0 | 0 | 24.296 | 110593.2587 | 303899.1962 | 30.45 | 114.2
228824 | 2021-10-26 12:00 | 7.9938 | OXY_CH6 (PSt7-10) | 2021-02-16 12:12 | default | 244.3654 | μmol/L | 12.2159 | °C | 989 | hPa | Humid | 28 | 0 | 0 | 24.3 | 110641.1164 | 303905.4764 | 30.45 | 114.2
228834 | 2021-10-26 12:01 | 8.327 | OXY_CH6 (PSt7-10) | 2021-02-16 12:12 | default | 244.2505 | μmol/L | 12.2098 | °C | 989 | hPa | Humid | 28 | 0 | 0 | 24.308 | 110684.2666 | 303919.2254 | 30.45 | 114.2
228844 | 2021-10-26 12:01 | 8.6602 | OXY_CH6 (PSt7-10) | 2021-02-16 12:12 | default | 244.0543 | μmol/L | 12.2036 | °C | 989 | hPa | Humid | 28 | 0 | 0 | 24.32 | 110717.154 | 303940.7141 | 30.45 | 114.2
228854 | 2021-10-26 12:01 | 8.9941 | OXY_CH6 (PSt7-10) | 2021-02-16 12:12 | default | 244.008 | μmol/L | 12.1914 | °C | 989 | hPa | Humid | 28 | 0 | 0 | 24.327 | 110766.0191 | 303946.6628 | 30.45 | 114.2
228864 | 2021-10-26 12:02 | 9.3273 | OXY_CH6 (PSt7-10) | 2021-02-16 12:12 | default | 243.9119 | μmol/L | 12.2036 | °C | 989 | hPa | Humid | 28 | 0 | 0 | 24.327 | 110812.5303 | 303981.4509 | 30.45 | 114.2
228874 | 2021-10-26 12:02 | 9.6607 | OXY_CH6 (PSt7-10) | 2021-02-16 12:12 | default | 243.9137 | μmol/L | 12.1852 | °C | 989 | hPa | Humid | 28 | 0 | 0 | 24.334 | 110859.4337 | 304020.5168 | 30.45 | 114.2
228884 | 2021-10-26 12:02 | 9.9939 | OXY_CH6 (PSt7-10) | 2021-02-16 12:12 | default | 243.7788 | μmol/L | 12.1791 | °C | 989 | hPa | Humid | 28 | 0 | 0 | 24.343 | 110900.3077 | 304037.3212 | 30.45 | 114.2
228894 | 2021-10-26 12:03 | 10.3274 | OXY_CH6 (PSt7-10) | 2021-02-16 12:12 | default | 243.7659 | μmol/L | 12.173 | °C | 989 | hPa | Humid | 28 | 0 | 0 | 24.346 | 110946.4337 | 304058.1227 | 30.45 | 114.2
228904 | 2021-10-26 12:03 | 10.6608 | OXY_CH6 (PSt7-10) | 2021-02-16 12:12 | default | 243.5425 | μmol/L | 12.173 | °C | 989 | hPa | Humid | 28 | 0 | 0 | 24.357 | 110989.9347 | 304068.5235 | 30.45 | 114.2
228914 | 2021-10-26 12:03 | 10.9941 | OXY_CH6 (PSt7-10) | 2021-02-16 12:12 | default | 243.4614 | μmol/L | 12.173 | °C | 989 | hPa | Humid | 28 | 0 | 0 | 24.361 | 111022.2606 | 304069.8351 | 30.45 | 114.2
228924 | 2021-10-26 12:04 | 11.3275 | OXY_CH6 (PSt7-10) | 2021-02-16 12:12 | default | 243.312 | μmol/L | 12.1791 | °C | 989 | hPa | Humid | 28 | 0 | 0 | 24.366 | 111073.5336 | 304093.0256 | 30.45 | 114.2
228934 | 2021-10-26 12:04 | 11.6608 | OXY_CH6 (PSt7-10) | 2021-02-16 12:12 | default | 243.1094 | μmol/L | 12.1791 | °C | 989 | hPa | Humid | 28 | 0 | 0 | 24.376 | 111116.3616 | 304096.0811 | 30.45 | 114.2
228944 | 2021-10-26 12:04 | 11.9941 | OXY_CH6 (PSt7-10) | 2021-02-16 12:12 | default | 243.137 | μmol/L | 12.173 | °C | 989 | hPa | Humid | 28 | 0 | 0 | 24.377 | 111147.2188 | 304088.7193 | 30.45 | 114.2
228954 | 2021-10-26 12:05 | 12.3273 | OXY_CH6 (PSt7-10) | 2021-02-16 12:12 | default | 243.023 | μmol/L | 12.1669 | °C | 989 | hPa | Humid | 28 | 0 | 0 | 24.385 | 111186.5717 | 304103.9448 | 30.45 | 114.2
228964 | 2021-10-26 12:05 | 12.6604 | OXY_CH6 (PSt7-10) | 2021-02-16 12:12 | default | 242.758 | μmol/L | 12.1852 | °C | 989 | hPa | Humid | 28 | 0 | 0 | 24.391 | 111248.3322 | 304114.6138 | 30.45 | 114.2
228974 | 2021-10-26 12:05 | 12.9935 | OXY_CH6 (PSt7-10) | 2021-02-16 12:12 | default | 242.5963 | μmol/L | 12.1852 | °C | 989 | hPa | Humid | 28 | 0 | 0 | 24.399 | 111316.3337 | 304109.9638 | 30.45 | 114.2
228984 | 2021-10-26 12:06 | 13.3274 | OXY_CH6 (PSt7-10) | 2021-02-16 12:12 | default | 242.4166 | μmol/L | 12.1669 | °C | 989 | hPa | Humid | 28 | 0 | 0 | 24.415 | 111362.5214 | 304143.7903 | 30.45 | 114.2
228994 | 2021-10-26 12:06 | 13.6606 | OXY_CH6 (PSt7-10) | 2021-02-16 12:12 | default | 242.492 | μmol/L | 12.1546 | °C | 989 | hPa | Humid | 28 | 0 | 0 | 24.416 | 111401.7261 | 304148.4398 | 30.45 | 114.2
229004 | 2021-10-26 12:06 | 13.9939 | OXY_CH6 (PSt7-10) | 2021-02-16 12:12 | default | 242.3783 | μmol/L | 12.1485 | °C | 989 | hPa | Humid | 28 | 0 | 0 | 24.424 | 111445.8256 | 304186.7414 | 30.45 | 114.2
229014 | 2021-10-26 12:07 | 14.3271 | OXY_CH6 (PSt7-10) | 2021-02-16 12:12 | default | 242.0886 | μmol/L | 12.1546 | °C | 989 | hPa | Humid | 28 | 0 | 0 | 24.436 | 111490.5167 | 304193.9182 | 30.45 | 114.2
229024 | 2021-10-26 12:07 | 14.6605 | OXY_CH6 (PSt7-10) | 2021-02-16 12:12 | default | 241.9073 | μmol/L | 12.1546 | °C | 989 | hPa | Humid | 28 | 0 | 0 | 24.445 | 111544.2702 | 304206.1691 | 30.45 | 114.2
229034 | 2021-10-26 12:07 | 14.9935 | OXY_CH6 (PSt7-10) | 2021-02-16 12:12 | default | 241.7791 | μmol/L | 12.1607 | °C | 989 | hPa | Humid | 28 | 0 | 0 | 24.449 | 111585.3264 | 304208.4656 | 30.45 | 114.2
229044 | 2021-10-26 12:08 | 15.3273 | OXY_CH6 (PSt7-10) | 2021-02-16 12:12 | default | 241.5981 | μmol/L | 12.1607 | °C | 989 | hPa | Humid | 28 | 0 | 0 | 24.458 | 111655.8434 | 304229.9418 | 30.45 | 114.2
229054 | 2021-10-26 12:08 | 15.6605 | OXY_CH6 (PSt7-10) | 2021-02-16 12:12 | default | 241.505 | μmol/L | 12.1546 | °C | 989 | hPa | Humid | 28 | 0 | 0 | 24.465 | 111703.9376 | 304247.4056 | 30.45 | 114.2
229064 | 2021-10-26 12:08 | 15.9938 | OXY_CH6 (PSt7-10) | 2021-02-16 12:12 | default | 241.3845 | μmol/L | 12.1546 | °C | 989 | hPa | Humid | 28 | 0 | 0 | 24.471 | 111741.4977 | 304260.2986 | 30.45 | 114.2
229074 | 2021-10-26 12:09 | 16.3269 | OXY_CH6 (PSt7-10) | 2021-02-16 12:12 | default | 241.2113 | μmol/L | 12.1485 | °C | 989 | hPa | Humid | 28 | 0 | 0 | 24.482 | 111795.1333 | 304285.8331 | 30.45 | 114.2
229084 | 2021-10-26 12:09 | 16.6602 | OXY_CH6 (PSt7-10) | 2021-02-16 12:12 | default | 241.0709 | μmol/L | 12.1485 | °C | 989 | hPa | Humid | 28 | 0 | 0 | 24.489 | 111842.537 | 304295.0261 | 30.45 | 114.2
229094 | 2021-10-26 12:09 | 16.9942 | OXY_CH6 (PSt7-10) | 2021-02-16 12:12 | default | 240.8282 | μmol/L | 12.1669 | °C | 989 | hPa | Humid | 28 | 0 | 0 | 24.494 | 111887.3554 | 304333.6762 | 30.45 | 114.2
229104 | 2021-10-26 12:10 | 17.3274 | OXY_CH6 (PSt7-10) | 2021-02-16 12:12 | default | 240.823 | μmol/L | 12.1546 | °C | 989 | hPa | Humid | 28 | 0 | 0 | 24.499 | 111922.572 | 304361.5729 | 30.45 | 114.2
229114 | 2021-10-26 12:10 | 17.6606 | OXY_CH6 (PSt7-10) | 2021-02-16 12:12 | default | 240.6903 | μmol/L | 12.1485 | °C | 989 | hPa | Humid | 28 | 0 | 0 | 24.508 | 111965.4185 | 304398.5976 | 30.45 | 114.2
229124 | 2021-10-26 12:10 | 17.9939 | OXY_CH6 (PSt7-10) | 2021-02-16 12:12 | default | 240.8253 | μmol/L | 12.1362 | °C | 989 | hPa | Humid | 28 | 0 | 0 | 24.506 | 111997.8732 | 304411.9106 | 30.45 | 114.2
229134 | 2021-10-26 12:11 | 18.3272 | OXY_CH6 (PSt7-10) | 2021-02-16 12:12 | default | 240.8202 | μmol/L | 12.1239 | °C | 989 | hPa | Humid | 28 | 0 | 0 | 24.511 | 112024.8362 | 304443.7765 | 30.45 | 114.2
229144 | 2021-10-26 12:11 | 18.6603 | OXY_CH6 (PSt7-10) | 2021-02-16 12:12 | default | 240.7326 | μmol/L | 12.1301 | °C | 989 | hPa | Humid | 28 | 0 | 0 | 24.513 | 112051.2802 | 304450.9583 | 30.45 | 114.2
229154 | 2021-10-26 12:11 | 18.9935 | OXY_CH6 (PSt7-10) | 2021-02-16 12:12 | default | 240.5851 | μmol/L | 12.1362 | °C | 989 | hPa | Humid | 28 | 0 | 0 | 24.518 | 112094.5528 | 304479.841 | 30.45 | 114.2
229164 | 2021-10-26 12:12 | 19.3275 | OXY_CH6 (PSt7-10) | 2021-02-16 12:12 | default | 240.3977 | μmol/L | 12.1423 | °C | 989 | hPa | Humid | 28 | 0 | 0 | 24.525 | 112131.9728 | 304493.8096 | 30.45 | 114.2
229174 | 2021-10-26 12:12 | 19.6607 | OXY_CH6 (PSt7-10) | 2021-02-16 12:12 | default | 240.1831 | μmol/L | 12.1546 | °C | 989 | hPa | Humid | 28 | 0 | 0 | 24.531 | 112164.677 | 304492.4636 | 30.45 | 114.2
229184 | 2021-10-26 12:12 | 19.9937 | OXY_CH6 (PSt7-10) | 2021-02-16 12:12 | default | 240.1432 | μmol/L | 12.1546 | °C | 989 | hPa | Humid | 28 | 0 | 0 | 24.533 | 112198.7295 | 304488.5976 | 30.45 | 114.2
229194 | 2021-10-26 12:13 | 20.3268 | OXY_CH6 (PSt7-10) | 2021-02-16 12:12 | default | 240.1033 | μmol/L | 12.1546 | °C | 989 | hPa | Humid | 28 | 0 | 0 | 24.535 | 112216.8458 | 304504.6937 | 30.45 | 114.2
229204 | 2021-10-26 12:13 | 20.6602 | OXY_CH6 (PSt7-10) | 2021-02-16 12:12 | default | 240.0708 | μmol/L | 12.1485 | °C | 989 | hPa | Humid | 28 | 0 | 0 | 24.539 | 112248.9244 | 304511.7865 | 30.45 | 114.2
229214 | 2021-10-26 12:13 | 20.9942 | OXY_CH6 (PSt7-10) | 2021-02-16 12:12 | default | 240.0509 | μmol/L | 12.1485 | °C | 989 | hPa | Humid | 28 | 0 | 0 | 24.54 | 112276.041 | 304500.4698 | 30.45 | 114.2
229224 | 2021-10-26 12:14 | 21.3276 | OXY_CH6 (PSt7-10) | 2021-02-16 12:12 | default | 239.9711 | μmol/L | 12.1485 | °C | 989 | hPa | Humid | 28 | 0 | 0 | 24.544 | 112284.7709 | 304493.8922 | 30.45 | 114.2
229234 | 2021-10-26 12:14 | 21.6609 | OXY_CH6 (PSt7-10) | 2021-02-16 12:12 | default | 239.9187 | μmol/L | 12.1423 | °C | 989 | hPa | Humid | 28 | 0 | 0 | 24.549 | 112323.2918 | 304510.5276 | 30.45 | 114.2
229244 | 2021-10-26 12:14 | 21.9942 | OXY_CH6 (PSt7-10) | 2021-02-16 12:12 | default | 239.819 | μmol/L | 12.1423 | °C | 989 | hPa | Humid | 28 | 0 | 0 | 24.554 | 112334.9379 | 304530.9305 | 30.45 | 114.2
229254 | 2021-10-26 12:15 | 22.3274 | OXY_CH6 (PSt7-10) | 2021-02-16 12:12 | default | 239.7394 | μmol/L | 12.1423 | °C | 989 | hPa | Humid | 28 | 0 | 0 | 24.558 | 112371.3797 | 304540.7854 | 30.45 | 114.2
229264 | 2021-10-26 12:15 | 22.6606 | OXY_CH6 (PSt7-10) | 2021-02-16 12:12 | default | 239.6199 | μmol/L | 12.1423 | °C | 989 | hPa | Humid | 28 | 0 | 0 | 24.564 | 112397.8664 | 304542.5033 | 30.45 | 114.2
229274 | 2021-10-26 12:15 | 22.994 | OXY_CH6 (PSt7-10) | 2021-02-16 12:12 | default | 239.5949 | μmol/L | 12.1301 | °C | 989 | hPa | Humid | 28 | 0 | 0 | 24.57 | 112433.7097 | 304555.3153 | 30.45 | 114.2
229284 | 2021-10-26 12:16 | 23.3274 | OXY_CH6 (PSt7-10) | 2021-02-16 12:12 | default | 239.4756 | μmol/L | 12.1301 | °C | 989 | hPa | Humid | 28 | 0 | 0 | 24.576 | 112481.5257 | 304575.3235 | 30.45 | 114.2