## Devices
Name | Type | Serial | FW-Version | Channels
SABD0002000012 | OXY-10 ST | SABD0002000012 | AAV2.0.0.13 | 10

## Sensors
Name | Analyte | Sensor ID | Sensor Type | Batch ID | Lot Nr | Created on
OXY_CH9 | O2 | 169735377 | PSt7-10 | 000000-000 | 0000-00 | 2021-02-16 12:16

## Oxygen Calibrations
Sensor | Calibration Date | Cal0 [°] | T0 | T0 Unit | Cal2nd [°] | T2nd | T2nd Unit | pATM | pATM Unit | O2Cal2nd | O2Cal2nd Unit | Environment | f1 | m | dKSV1 | dKSV2 | dPhi1 | dPhi2 | Is PreSens Calibration
OXY_CH9 (PSt7-10) | 2021-02-16 12:16 | 55.69 | 20 | °C | 22.49 | 20 | °C | 962 | hPa | 100 | %a.s. | Humid | 0.861 | 13.56 | 0.00035 | 0 | -0.02617 | 0 | FALSE

## Annotations
Date | Delta T [min] | Device | Channel | User | Annotation

## Info
Software Version | 2.1.0.443
Exported at | 2021-10-26 12:17

## SABD0002000012, Ch 1
Id | Date | Delta T [min] | Sensor | Calibration | User | Oxygen | Oxygen Unit | Temperature | Temperature Unit | Pressure | Pressure Unit | Mode | Salinity [pmil] | User Signal Intensity | Error | Phase [°] | Amplitude [µV] | Reference Amplitude [µV] | Signal LED Current | Reference LED Current | Battery [V]
228587 | 2021-10-26 11:52 | 0 | OXY_CH9 (PSt7-10) | 2021-02-16 12:16 | default | 255.3687 | μmol/L | 12.345 | °C | 990 | hPa | Humid | 28 | 0 | 0 | 23.975 | 116636.7755 | 275895.2688 | 26.25 | 74
228597 | 2021-10-26 11:53 | 0.33647 | OXY_CH9 (PSt7-10) | 2021-02-16 12:16 | default | 255.2867 | μmol/L | 12.3267 | °C | 990 | hPa | Humid | 28 | 0 | 0 | 23.986 | 116762.9936 | 275904.6157 | 26.25 | 74
228607 | 2021-10-26 11:53 | 0.66996 | OXY_CH9 (PSt7-10) | 2021-02-16 12:16 | default | 255.0704 | μmol/L | 12.3146 | °C | 990 | hPa | Humid | 28 | 0 | 0 | 24.001 | 116874.9246 | 275907.0463 | 26.25 | 74
228617 | 2021-10-26 11:53 | 1.0034 | OXY_CH9 (PSt7-10) | 2021-02-16 12:16 | default | 255.0941 | μmol/L | 12.2963 | °C | 990 | hPa | Humid | 28 | 0 | 0 | 24.007 | 116962.4409 | 275903.4419 | 26.25 | 74
228627 | 2021-10-26 11:54 | 1.3366 | OXY_CH9 (PSt7-10) | 2021-02-16 12:16 | default | 255.0256 | μmol/L | 12.2841 | °C | 990 | hPa | Humid | 28 | 0 | 0 | 24.015 | 117067.82 | 275914.9216 | 26.25 | 74
228637 | 2021-10-26 11:54 | 1.6701 | OXY_CH9 (PSt7-10) | 2021-02-16 12:16 | default | 254.7729 | μmol/L | 12.2841 | °C | 990 | hPa | Humid | 28 | 0 | 0 | 24.027 | 117144.2827 | 275928.3005 | 26.25 | 74
228647 | 2021-10-26 11:54 | 2.0034 | OXY_CH9 (PSt7-10) | 2021-02-16 12:16 | default | 254.4495 | μmol/L | 12.2902 | °C | 990 | hPa | Humid | 28 | 0 | 0 | 24.04 | 117232.8804 | 275943.0785 | 26.25 | 74
228657 | 2021-10-26 11:55 | 2.3368 | OXY_CH9 (PSt7-10) | 2021-02-16 12:16 | default | 254.0767 | μmol/L | 12.3024 | °C | 990 | hPa | Humid | 28 | 0 | 0 | 24.053 | 117290.4311 | 275938.3043 | 26.25 | 74
228667 | 2021-10-26 11:55 | 2.6702 | OXY_CH9 (PSt7-10) | 2021-02-16 12:16 | default | 253.7857 | μmol/L | 12.3328 | °C | 990 | hPa | Humid | 28 | 0 | 0 | 24.055 | 117358.5409 | 275955.1094 | 26.25 | 74
228677 | 2021-10-26 11:55 | 3.0035 | OXY_CH9 (PSt7-10) | 2021-02-16 12:16 | default | 253.4847 | μmol/L | 12.3389 | °C | 990 | hPa | Humid | 28 | 0 | 0 | 24.067 | 117445.9028 | 275946.4169 | 26.25 | 74
228687 | 2021-10-26 11:56 | 3.3369 | OXY_CH9 (PSt7-10) | 2021-02-16 12:16 | default | 253.2886 | μmol/L | 12.345 | °C | 990 | hPa | Humid | 28 | 0 | 0 | 24.074 | 117513.9679 | 275931.4838 | 26.25 | 74
228697 | 2021-10-26 11:56 | 3.6696 | OXY_CH9 (PSt7-10) | 2021-02-16 12:16 | default | 253.1214 | μmol/L | 12.345 | °C | 990 | hPa | Humid | 28 | 0 | 0 | 24.082 | 117565.6415 | 275930.9851 | 26.25 | 74
228707 | 2021-10-26 11:56 | 4.0028 | OXY_CH9 (PSt7-10) | 2021-02-16 12:16 | default | 253.017 | μmol/L | 12.345 | °C | 990 | hPa | Humid | 28 | 0 | 0 | 24.087 | 117628.7065 | 275939.7814 | 26.25 | 74
228717 | 2021-10-26 11:57 | 4.3362 | OXY_CH9 (PSt7-10) | 2021-02-16 12:16 | default | 252.7953 | μmol/L | 12.3389 | °C | 990 | hPa | Humid | 28 | 0 | 0 | 24.1 | 117681.6178 | 275939.6224 | 26.25 | 74
228727 | 2021-10-26 11:57 | 4.6696 | OXY_CH9 (PSt7-10) | 2021-02-16 12:16 | default | 252.6285 | μmol/L | 12.3389 | °C | 990 | hPa | Humid | 28 | 0 | 0 | 24.108 | 117750.3521 | 275957.3426 | 26.25 | 74
228737 | 2021-10-26 11:57 | 5.0031 | OXY_CH9 (PSt7-10) | 2021-02-16 12:16 | default | 252.7536 | μmol/L | 12.3389 | °C | 990 | hPa | Humid | 28 | 0 | 0 | 24.102 | 117796.4587 | 275989.3502 | 26.25 | 74
228747 | 2021-10-26 11:58 | 5.3366 | OXY_CH9 (PSt7-10) | 2021-02-16 12:16 | default | 252.6285 | μmol/L | 12.3389 | °C | 990 | hPa | Humid | 28 | 0 | 0 | 24.108 | 117845.2903 | 276029.662 | 26.25 | 74
228757 | 2021-10-26 11:58 | 5.6701 | OXY_CH9 (PSt7-10) | 2021-02-16 12:16 | default | 252.4905 | μmol/L | 12.3328 | °C | 990 | hPa | Humid | 28 | 0 | 0 | 24.117 | 117896.4119 | 276046.7281 | 26.25 | 74
228767 | 2021-10-26 11:58 | 6.0035 | OXY_CH9 (PSt7-10) | 2021-02-16 12:16 | default | 252.3161 | μmol/L | 12.3389 | °C | 990 | hPa | Humid | 28 | 0 | 0 | 24.123 | 117936.994 | 276058.6601 | 26.25 | 74
228777 | 2021-10-26 11:59 | 6.3362 | OXY_CH9 (PSt7-10) | 2021-02-16 12:16 | default | 252.2071 | μmol/L | 12.3267 | °C | 990 | hPa | Humid | 28 | 0 | 0 | 24.133 | 117996.6236 | 276090.7787 | 26.25 | 74
228787 | 2021-10-26 11:59 | 6.6697 | OXY_CH9 (PSt7-10) | 2021-02-16 12:16 | default | 252.0408 | μmol/L | 12.3267 | °C | 990 | hPa | Humid | 28 | 0 | 0 | 24.141 | 118093.0016 | 276102.6945 | 26.25 | 74
228797 | 2021-10-26 11:59 | 7.0032 | OXY_CH9 (PSt7-10) | 2021-02-16 12:16 | default | 251.9161 | μmol/L | 12.3267 | °C | 990 | hPa | Humid | 28 | 0 | 0 | 24.147 | 118129.9639 | 276127.5506 | 26.25 | 74
228807 | 2021-10-26 12:00 | 7.3365 | OXY_CH9 (PSt7-10) | 2021-02-16 12:16 | default | 251.7422 | μmol/L | 12.3328 | °C | 990 | hPa | Humid | 28 | 0 | 0 | 24.153 | 118184.3569 | 276142.5584 | 26.25 | 74
228817 | 2021-10-26 12:00 | 7.6698 | OXY_CH9 (PSt7-10) | 2021-02-16 12:16 | default | 251.6463 | μmol/L | 12.3267 | °C | 990 | hPa | Humid | 28 | 0 | 0 | 24.16 | 118235.4268 | 276154.6634 | 26.25 | 74
228827 | 2021-10-26 12:00 | 8.003 | OXY_CH9 (PSt7-10) | 2021-02-16 12:16 | default | 251.5555 | μmol/L | 12.3328 | °C | 990 | hPa | Humid | 28 | 0 | 0 | 24.162 | 118319.2934 | 276167.7027 | 26.25 | 74
228837 | 2021-10-26 12:01 | 8.3365 | OXY_CH9 (PSt7-10) | 2021-02-16 12:16 | default | 251.3483 | μmol/L | 12.3328 | °C | 990 | hPa | Humid | 28 | 0 | 0 | 24.172 | 118359.2252 | 276183.6492 | 26.25 | 74
228847 | 2021-10-26 12:01 | 8.6698 | OXY_CH9 (PSt7-10) | 2021-02-16 12:16 | default | 251.294 | μmol/L | 12.3267 | °C | 990 | hPa | Humid | 28 | 0 | 0 | 24.177 | 118421.132 | 276193.1995 | 26.25 | 74
228857 | 2021-10-26 12:01 | 9.0032 | OXY_CH9 (PSt7-10) | 2021-02-16 12:16 | default | 251.1127 | μmol/L | 12.3389 | °C | 990 | hPa | Humid | 28 | 0 | 0 | 24.181 | 118472.4307 | 276212.6227 | 26.25 | 74
228867 | 2021-10-26 12:02 | 9.3367 | OXY_CH9 (PSt7-10) | 2021-02-16 12:16 | default | 251.1157 | μmol/L | 12.3206 | °C | 990 | hPa | Humid | 28 | 0 | 0 | 24.188 | 118542.3826 | 276243.488 | 26.25 | 74
228877 | 2021-10-26 12:02 | 9.6701 | OXY_CH9 (PSt7-10) | 2021-02-16 12:16 | default | 250.8883 | μmol/L | 12.3206 | °C | 990 | hPa | Humid | 28 | 0 | 0 | 24.199 | 118633.9175 | 276262.8005 | 26.25 | 74
228887 | 2021-10-26 12:02 | 10.0035 | OXY_CH9 (PSt7-10) | 2021-02-16 12:16 | default | 250.6945 | μmol/L | 12.3267 | °C | 990 | hPa | Humid | 28 | 0 | 0 | 24.206 | 118687.1601 | 276294.1875 | 26.25 | 74
228897 | 2021-10-26 12:03 | 10.3368 | OXY_CH9 (PSt7-10) | 2021-02-16 12:16 | default | 250.5785 | μmol/L | 12.3206 | °C | 990 | hPa | Humid | 28 | 0 | 0 | 24.214 | 118757.1737 | 276309.9631 | 26.25 | 74
228907 | 2021-10-26 12:03 | 10.6701 | OXY_CH9 (PSt7-10) | 2021-02-16 12:16 | default | 250.5166 | μmol/L | 12.3206 | °C | 990 | hPa | Humid | 28 | 0 | 0 | 24.217 | 118798.6189 | 276320.4053 | 26.25 | 74
228917 | 2021-10-26 12:03 | 11.0031 | OXY_CH9 (PSt7-10) | 2021-02-16 12:16 | default | 250.4008 | μmol/L | 12.3146 | °C | 990 | hPa | Humid | 28 | 0 | 0 | 24.225 | 118871.0617 | 276334.8196 | 26.25 | 74
228927 | 2021-10-26 12:04 | 11.3364 | OXY_CH9 (PSt7-10) | 2021-02-16 12:16 | default | 250.339 | μmol/L | 12.3146 | °C | 990 | hPa | Humid | 28 | 0 | 0 | 24.228 | 118928.3175 | 276338.9057 | 26.25 | 74
228937 | 2021-10-26 12:04 | 11.6696 | OXY_CH9 (PSt7-10) | 2021-02-16 12:16 | default | 250.2566 | μmol/L | 12.3146 | °C | 990 | hPa | Humid | 28 | 0 | 0 | 24.232 | 118978.7453 | 276339.1298 | 26.25 | 74
228947 | 2021-10-26 12:04 | 12.0029 | OXY_CH9 (PSt7-10) | 2021-02-16 12:16 | default | 250.1742 | μmol/L | 12.3146 | °C | 990 | hPa | Humid | 28 | 0 | 0 | 24.236 | 119006.525 | 276344.5444 | 26.25 | 74
228957 | 2021-10-26 12:05 | 12.3368 | OXY_CH9 (PSt7-10) | 2021-02-16 12:16 | default | 250.0222 | μmol/L | 12.3206 | °C | 990 | hPa | Humid | 28 | 0 | 0 | 24.241 | 119063.9872 | 276361.0748 | 26.25 | 74
228967 | 2021-10-26 12:05 | 12.6699 | OXY_CH9 (PSt7-10) | 2021-02-16 12:16 | default | 249.9399 | μmol/L | 12.3206 | °C | 990 | hPa | Humid | 28 | 0 | 0 | 24.245 | 119121.424 | 276377.6744 | 26.25 | 74
228977 | 2021-10-26 12:05 | 13.0032 | OXY_CH9 (PSt7-10) | 2021-02-16 12:16 | default | 249.9605 | μmol/L | 12.3206 | °C | 990 | hPa | Humid | 28 | 0 | 0 | 24.244 | 119173.1853 | 276392.9666 | 26.25 | 74
228987 | 2021-10-26 12:06 | 13.3363 | OXY_CH9 (PSt7-10) | 2021-02-16 12:16 | default | 249.8656 | μmol/L | 12.3146 | °C | 990 | hPa | Humid | 28 | 0 | 0 | 24.251 | 119208.2028 | 276404.1933 | 26.25 | 74
228997 | 2021-10-26 12:06 | 13.6702 | OXY_CH9 (PSt7-10) | 2021-02-16 12:16 | default | 249.7754 | μmol/L | 12.3206 | °C | 990 | hPa | Humid | 28 | 0 | 0 | 24.253 | 119258.7982 | 276410.0733 | 26.25 | 74
229007 | 2021-10-26 12:06 | 14.0027 | OXY_CH9 (PSt7-10) | 2021-02-16 12:16 | default | 249.7138 | μmol/L | 12.3206 | °C | 990 | hPa | Humid | 28 | 0 | 0 | 24.256 | 119306.6086 | 276452.4602 | 26.25 | 74
229017 | 2021-10-26 12:07 | 14.3368 | OXY_CH9 (PSt7-10) | 2021-02-16 12:16 | default | 249.5621 | μmol/L | 12.3267 | °C | 990 | hPa | Humid | 28 | 0 | 0 | 24.261 | 119364.082 | 276472.4106 | 26.25 | 74
229027 | 2021-10-26 12:07 | 14.6699 | OXY_CH9 (PSt7-10) | 2021-02-16 12:16 | default | 249.5905 | μmol/L | 12.3206 | °C | 990 | hPa | Humid | 28 | 0 | 0 | 24.262 | 119409.9893 | 276493.8794 | 26.25 | 74
229037 | 2021-10-26 12:07 | 15.0032 | OXY_CH9 (PSt7-10) | 2021-02-16 12:16 | default | 249.5163 | μmol/L | 12.3146 | °C | 990 | hPa | Humid | 28 | 0 | 0 | 24.268 | 119463.4226 | 276515.0874 | 26.25 | 74
229047 | 2021-10-26 12:08 | 15.3364 | OXY_CH9 (PSt7-10) | 2021-02-16 12:16 | default | 249.4674 | μmol/L | 12.3206 | °C | 990 | hPa | Humid | 28 | 0 | 0 | 24.268 | 119510.9123 | 276522.5818 | 26.25 | 74
229057 | 2021-10-26 12:08 | 15.6696 | OXY_CH9 (PSt7-10) | 2021-02-16 12:16 | default | 249.3443 | μmol/L | 12.3206 | °C | 990 | hPa | Humid | 28 | 0 | 0 | 24.274 | 119556.6775 | 276541.5724 | 26.25 | 74
229067 | 2021-10-26 12:08 | 16.0031 | OXY_CH9 (PSt7-10) | 2021-02-16 12:16 | default | 249.2417 | μmol/L | 12.3206 | °C | 990 | hPa | Humid | 28 | 0 | 0 | 24.279 | 119538.081 | 276547.9405 | 26.25 | 74
229077 | 2021-10-26 12:09 | 16.3365 | OXY_CH9 (PSt7-10) | 2021-02-16 12:16 | default | 249.1803 | μmol/L | 12.3206 | °C | 990 | hPa | Humid | 28 | 0 | 0 | 24.282 | 119583.6732 | 276555.8112 | 26.25 | 74
229087 | 2021-10-26 12:09 | 16.6699 | OXY_CH9 (PSt7-10) | 2021-02-16 12:16 | default | 249.1677 | μmol/L | 12.3146 | °C | 990 | hPa | Humid | 28 | 0 | 0 | 24.285 | 119642.2171 | 276595.3574 | 26.25 | 74
229097 | 2021-10-26 12:09 | 17.003 | OXY_CH9 (PSt7-10) | 2021-02-16 12:16 | default | 249.0448 | μmol/L | 12.3146 | °C | 990 | hPa | Humid | 28 | 0 | 0 | 24.291 | 119702.7476 | 276624.6931 | 26.25 | 74
229107 | 2021-10-26 12:10 | 17.3363 | OXY_CH9 (PSt7-10) | 2021-02-16 12:16 | default | 248.9629 | μmol/L | 12.3146 | °C | 990 | hPa | Humid | 28 | 0 | 0 | 24.295 | 119759.3401 | 276661.2264 | 26.25 | 74
229117 | 2021-10-26 12:10 | 17.6695 | OXY_CH9 (PSt7-10) | 2021-02-16 12:16 | default | 248.9015 | μmol/L | 12.3146 | °C | 990 | hPa | Humid | 28 | 0 | 0 | 24.298 | 119826.3896 | 276678.8317 | 26.25 | 74
229127 | 2021-10-26 12:10 | 18.0034 | OXY_CH9 (PSt7-10) | 2021-02-16 12:16 | default | 248.8196 | μmol/L | 12.3146 | °C | 990 | hPa | Humid | 28 | 0 | 0 | 24.302 | 119855.7565 | 276702.0076 | 26.25 | 74
229137 | 2021-10-26 12:11 | 18.3367 | OXY_CH9 (PSt7-10) | 2021-02-16 12:16 | default | 248.6765 | μmol/L | 12.3146 | °C | 990 | hPa | Humid | 28 | 0 | 0 | 24.309 | 119924.0081 | 276732.9783 | 26.25 | 74
229147 | 2021-10-26 12:11 | 18.6698 | OXY_CH9 (PSt7-10) | 2021-02-16 12:16 | default | 248.6514 | μmol/L | 12.3024 | °C | 990 | hPa | Humid | 28 | 0 | 0 | 24.315 | 119981.9814 | 276743.5548 | 26.25 | 74
229157 | 2021-10-26 12:11 | 19.0028 | OXY_CH9 (PSt7-10) | 2021-02-16 12:16 | default | 248.5822 | μmol/L | 12.3085 | °C | 990 | hPa | Humid | 28 | 0 | 0 | 24.316 | 120033.3323 | 276786.5325 | 26.25 | 74
229167 | 2021-10-26 12:12 | 19.3363 | OXY_CH9 (PSt7-10) | 2021-02-16 12:16 | default | 248.5776 | μmol/L | 12.2963 | °C | 990 | hPa | Humid | 28 | 0 | 0 | 24.321 | 120120.0881 | 276797.8708 | 26.25 | 74
229177 | 2021-10-26 12:12 | 19.6695 | OXY_CH9 (PSt7-10) | 2021-02-16 12:16 | default | 248.4267 | μmol/L | 12.3024 | °C | 990 | hPa | Humid | 28 | 0 | 0 | 24.326 | 120180.1566 | 276808.0428 | 26.25 | 74
229187 | 2021-10-26 12:12 | 20.0036 | OXY_CH9 (PSt7-10) | 2021-02-16 12:16 | default | 248.2555 | μmol/L | 12.3085 | °C | 990 | hPa | Humid | 28 | 0 | 0 | 24.332 | 120213.7273 | 276802.0491 | 26.25 | 74
229197 | 2021-10-26 12:13 | 20.3368 | OXY_CH9 (PSt7-10) | 2021-02-16 12:16 | default | 248.1819 | μmol/L | 12.3024 | °C | 990 | hPa | Humid | 28 | 0 | 0 | 24.338 | 120270.1316 | 276789.4531 | 26.25 | 74
229207 | 2021-10-26 12:13 | 20.6699 | OXY_CH9 (PSt7-10) | 2021-02-16 12:16 | default | 248.1536 | μmol/L | 12.3085 | °C | 990 | hPa | Humid | 28 | 0 | 0 | 24.337 | 120298.7437 | 276797.2124 | 26.25 | 74
229217 | 2021-10-26 12:13 | 21.0033 | OXY_CH9 (PSt7-10) | 2021-02-16 12:16 | default | 248.1739 | μmol/L | 12.3085 | °C | 990 | hPa | Humid | 28 | 0 | 0 | 24.336 | 120334.0849 | 276794.3951 | 26.25 | 74
229227 | 2021-10-26 12:14 | 21.3365 | OXY_CH9 (PSt7-10) | 2021-02-16 12:16 | default | 248.1536 | μmol/L | 12.3085 | °C | 990 | hPa | Humid | 28 | 0 | 0 | 24.337 | 120342.5699 | 276793.2456 | 26.25 | 74
229237 | 2021-10-26 12:14 | 21.6698 | OXY_CH9 (PSt7-10) | 2021-02-16 12:16 | default | 248.1615 | μmol/L | 12.3024 | °C | 990 | hPa | Humid | 28 | 0 | 0 | 24.339 | 120356.5104 | 276795.6253 | 26.25 | 74
229247 | 2021-10-26 12:14 | 22.0031 | OXY_CH9 (PSt7-10) | 2021-02-16 12:16 | default | 248.0313 | μmol/L | 12.3085 | °C | 990 | hPa | Humid | 28 | 0 | 0 | 24.343 | 120408.0903 | 276826.9523 | 26.25 | 74
229257 | 2021-10-26 12:15 | 22.3364 | OXY_CH9 (PSt7-10) | 2021-02-16 12:16 | default | 248.0799 | μmol/L | 12.3024 | °C | 990 | hPa | Humid | 28 | 0 | 0 | 24.343 | 120431.6077 | 276836.1778 | 26.25 | 74
229267 | 2021-10-26 12:15 | 22.6698 | OXY_CH9 (PSt7-10) | 2021-02-16 12:16 | default | 248.0109 | μmol/L | 12.3085 | °C | 990 | hPa | Humid | 28 | 0 | 0 | 24.344 | 120475.4864 | 276847.4995 | 26.25 | 74
229277 | 2021-10-26 12:15 | 23.0029 | OXY_CH9 (PSt7-10) | 2021-02-16 12:16 | default | 247.9373 | μmol/L | 12.3024 | °C | 990 | hPa | Humid | 28 | 0 | 0 | 24.35 | 120508.817 | 276875.8393 | 26.25 | 74
229287 | 2021-10-26 12:16 | 23.3366 | OXY_CH9 (PSt7-10) | 2021-02-16 12:16 | default | 247.8355 | μmol/L | 12.3024 | °C | 990 | hPa | Humid | 28 | 0 | 0 | 24.355 | 120585.5175 | 276889.8777 | 26.25 | 74