## Devices
Name | Type | Serial | FW-Version | Channels
SABD0002000012 | OXY-10 ST | SABD0002000012 | AAV2.0.0.13 | 10

## Sensors
Name | Analyte | Sensor ID | Sensor Type | Batch ID | Lot Nr | Created on
OXY_CH10 | O2 | 112302664 | PSt7-10 | 000000-000 | 0000-00 | 2021-02-16 12:17

## Oxygen Calibrations
Sensor | Calibration Date | Cal0 [°] | T0 | T0 Unit | Cal2nd [°] | T2nd | T2nd Unit | pATM | pATM Unit | O2Cal2nd | O2Cal2nd Unit | Environment | f1 | m | dKSV1 | dKSV2 | dPhi1 | dPhi2 | Is PreSens Calibration
OXY_CH10 (PSt7-10) | 2021-02-16 12:17 | 55.69 | 20 | °C | 22.38 | 20 | °C | 962 | hPa | 100 | %a.s. | Humid | 0.861 | 13.56 | 0.00035 | 0 | -0.02617 | 0 | FALSE

## Annotations
Date | Delta T [min] | Device | Channel | User | Annotation

## Info
Software Version | 2.1.0.443
Exported at | 2021-10-26 12:17

## SABD0002000012, Ch 1
Id | Date | Delta T [min] | Sensor | Calibration | User | Oxygen | Oxygen Unit | Temperature | Temperature Unit | Pressure | Pressure Unit | Mode | Salinity [pmil] | User Signal Intensity | Error | Phase [°] | Amplitude [µV] | Reference Amplitude [µV] | Signal LED Current | Reference LED Current | Battery [V]
228588 | 2021-10-26 11:52 | 0 | OXY_CH10 (PSt7-10) | 2021-02-16 12:17 | default | 256.3864 | μmol/L | 12.3068 | °C | 990 | hPa | Humid | 28 | 0 | 0 | 23.82 | 124486.6998 | 268779.2638 | 32.55 | 27.7
228598 | 2021-10-26 11:53 | 0.33507 | OXY_CH10 (PSt7-10) | 2021-02-16 12:17 | default | 256.1236 | μmol/L | 12.3129 | °C | 990 | hPa | Humid | 28 | 0 | 0 | 23.83 | 124538.0566 | 268787.6977 | 32.55 | 27.7
228608 | 2021-10-26 11:53 | 0.66841 | OXY_CH10 (PSt7-10) | 2021-02-16 12:17 | default | 255.9538 | μmol/L | 12.3129 | °C | 990 | hPa | Humid | 28 | 0 | 0 | 23.838 | 124567.0891 | 268778.5788 | 32.55 | 27.7
228618 | 2021-10-26 11:53 | 1.0011 | OXY_CH10 (PSt7-10) | 2021-02-16 12:17 | default | 255.8846 | μmol/L | 12.3007 | °C | 990 | hPa | Humid | 28 | 0 | 0 | 23.846 | 124603.189 | 268766.2757 | 32.55 | 27.7
228628 | 2021-10-26 11:54 | 1.3344 | OXY_CH10 (PSt7-10) | 2021-02-16 12:17 | default | 255.8657 | μmol/L | 12.2824 | °C | 990 | hPa | Humid | 28 | 0 | 0 | 23.854 | 124646.1969 | 268766.4649 | 32.55 | 27.7
228638 | 2021-10-26 11:54 | 1.6681 | OXY_CH10 (PSt7-10) | 2021-02-16 12:17 | default | 255.7755 | μmol/L | 12.2702 | °C | 990 | hPa | Humid | 28 | 0 | 0 | 23.863 | 124685.5915 | 268776.1401 | 32.55 | 27.7
228648 | 2021-10-26 11:54 | 2.0016 | OXY_CH10 (PSt7-10) | 2021-02-16 12:17 | default | 255.6986 | μmol/L | 12.2641 | °C | 990 | hPa | Humid | 28 | 0 | 0 | 23.869 | 124748.7374 | 268781.3043 | 32.55 | 27.7
228658 | 2021-10-26 11:55 | 2.335 | OXY_CH10 (PSt7-10) | 2021-02-16 12:17 | default | 255.2886 | μmol/L | 12.2702 | °C | 990 | hPa | Humid | 28 | 0 | 0 | 23.886 | 124829.5554 | 268784.8856 | 32.55 | 27.7
228668 | 2021-10-26 11:55 | 2.6683 | OXY_CH10 (PSt7-10) | 2021-02-16 12:17 | default | 255.1195 | μmol/L | 12.2702 | °C | 990 | hPa | Humid | 28 | 0 | 0 | 23.894 | 124888.6189 | 268776.2868 | 32.55 | 27.7
228678 | 2021-10-26 11:55 | 3.0016 | OXY_CH10 (PSt7-10) | 2021-02-16 12:17 | default | 254.9005 | μmol/L | 12.2763 | °C | 990 | hPa | Humid | 28 | 0 | 0 | 23.902 | 124937.1557 | 268774.5906 | 32.55 | 27.7
228688 | 2021-10-26 11:56 | 3.3349 | OXY_CH10 (PSt7-10) | 2021-02-16 12:17 | default | 254.6474 | μmol/L | 12.2763 | °C | 990 | hPa | Humid | 28 | 0 | 0 | 23.914 | 124982.229 | 268758.0047 | 32.55 | 27.7
228698 | 2021-10-26 11:56 | 3.6682 | OXY_CH10 (PSt7-10) | 2021-02-16 12:17 | default | 254.2736 | μmol/L | 12.2885 | °C | 990 | hPa | Humid | 28 | 0 | 0 | 23.927 | 125055.304 | 268757.6475 | 32.55 | 27.7
228708 | 2021-10-26 11:56 | 4.0016 | OXY_CH10 (PSt7-10) | 2021-02-16 12:17 | default | 254.0843 | μmol/L | 12.2885 | °C | 990 | hPa | Humid | 28 | 0 | 0 | 23.936 | 125104.5759 | 268754.4041 | 32.55 | 27.7
228718 | 2021-10-26 11:57 | 4.3344 | OXY_CH10 (PSt7-10) | 2021-02-16 12:17 | default | 253.9241 | μmol/L | 12.2824 | °C | 990 | hPa | Humid | 28 | 0 | 0 | 23.946 | 125162.6154 | 268755.0474 | 32.55 | 27.7
228728 | 2021-10-26 11:57 | 4.6678 | OXY_CH10 (PSt7-10) | 2021-02-16 12:17 | default | 253.6984 | μmol/L | 12.2946 | °C | 990 | hPa | Humid | 28 | 0 | 0 | 23.952 | 125228.8526 | 268766.3065 | 32.55 | 27.7
228738 | 2021-10-26 11:57 | 5.0014 | OXY_CH10 (PSt7-10) | 2021-02-16 12:17 | default | 253.5935 | μmol/L | 12.2946 | °C | 990 | hPa | Humid | 28 | 0 | 0 | 23.957 | 125652.2077 | 268793.6935 | 32.55 | 27.7
228748 | 2021-10-26 11:58 | 5.3349 | OXY_CH10 (PSt7-10) | 2021-02-16 12:17 | default | 253.4677 | μmol/L | 12.2946 | °C | 990 | hPa | Humid | 28 | 0 | 0 | 23.963 | 125686.0488 | 268811.4202 | 32.55 | 27.7
228758 | 2021-10-26 11:58 | 5.6684 | OXY_CH10 (PSt7-10) | 2021-02-16 12:17 | default | 253.3131 | μmol/L | 12.3007 | °C | 990 | hPa | Humid | 28 | 0 | 0 | 23.968 | 125737.1456 | 268829.7446 | 32.55 | 27.7
228768 | 2021-10-26 11:58 | 6.0017 | OXY_CH10 (PSt7-10) | 2021-02-16 12:17 | default | 253.054 | μmol/L | 12.3068 | °C | 990 | hPa | Humid | 28 | 0 | 0 | 23.978 | 125790.4513 | 268848.9455 | 32.55 | 27.7
228778 | 2021-10-26 11:59 | 6.3351 | OXY_CH10 (PSt7-10) | 2021-02-16 12:17 | default | 252.9625 | μmol/L | 12.3129 | °C | 990 | hPa | Humid | 28 | 0 | 0 | 23.98 | 125842.6083 | 268870.4788 | 32.55 | 27.7
228788 | 2021-10-26 11:59 | 6.668 | OXY_CH10 (PSt7-10) | 2021-02-16 12:17 | default | 252.8737 | μmol/L | 12.3007 | °C | 990 | hPa | Humid | 28 | 0 | 0 | 23.989 | 125886.3321 | 268868.8273 | 32.55 | 27.7
228798 | 2021-10-26 11:59 | 7.0013 | OXY_CH10 (PSt7-10) | 2021-02-16 12:17 | default | 252.7613 | μmol/L | 12.3068 | °C | 990 | hPa | Humid | 28 | 0 | 0 | 23.992 | 125892.6894 | 268877.0141 | 32.55 | 27.7
228808 | 2021-10-26 12:00 | 7.3347 | OXY_CH10 (PSt7-10) | 2021-02-16 12:17 | default | 252.5446 | μmol/L | 12.3129 | °C | 990 | hPa | Humid | 28 | 0 | 0 | 24 | 125922.5792 | 268880.1634 | 32.55 | 27.7
228818 | 2021-10-26 12:00 | 7.668 | OXY_CH10 (PSt7-10) | 2021-02-16 12:17 | default | 252.5812 | μmol/L | 12.3007 | °C | 990 | hPa | Humid | 28 | 0 | 0 | 24.003 | 125947.7509 | 268895.7254 | 32.55 | 27.7
228828 | 2021-10-26 12:00 | 8.001 | OXY_CH10 (PSt7-10) | 2021-02-16 12:17 | default | 252.4899 | μmol/L | 12.3068 | °C | 990 | hPa | Humid | 28 | 0 | 0 | 24.005 | 125988.4652 | 268895.7758 | 32.55 | 27.7
228838 | 2021-10-26 12:01 | 8.3352 | OXY_CH10 (PSt7-10) | 2021-02-16 12:17 | default | 252.456 | μmol/L | 12.3007 | °C | 990 | hPa | Humid | 28 | 0 | 0 | 24.009 | 126017.9316 | 268902.6752 | 32.55 | 27.7
228848 | 2021-10-26 12:01 | 8.6684 | OXY_CH10 (PSt7-10) | 2021-02-16 12:17 | default | 252.4351 | μmol/L | 12.3007 | °C | 990 | hPa | Humid | 28 | 0 | 0 | 24.01 | 126053.0683 | 268917.7932 | 32.55 | 27.7
228858 | 2021-10-26 12:01 | 9.0014 | OXY_CH10 (PSt7-10) | 2021-02-16 12:17 | default | 252.3804 | μmol/L | 12.2946 | °C | 990 | hPa | Humid | 28 | 0 | 0 | 24.015 | 126079.5718 | 268939.6361 | 32.55 | 27.7
228868 | 2021-10-26 12:02 | 9.3348 | OXY_CH10 (PSt7-10) | 2021-02-16 12:17 | default | 252.2683 | μmol/L | 12.3007 | °C | 990 | hPa | Humid | 28 | 0 | 0 | 24.018 | 126100.5605 | 268939.9967 | 32.55 | 27.7
228878 | 2021-10-26 12:02 | 9.6682 | OXY_CH10 (PSt7-10) | 2021-02-16 12:17 | default | 252.2762 | μmol/L | 12.2946 | °C | 990 | hPa | Humid | 28 | 0 | 0 | 24.02 | 126149.4591 | 268961.9089 | 32.55 | 27.7
228888 | 2021-10-26 12:02 | 10.0014 | OXY_CH10 (PSt7-10) | 2021-02-16 12:17 | default | 252.1433 | μmol/L | 12.3007 | °C | 990 | hPa | Humid | 28 | 0 | 0 | 24.024 | 126183.9427 | 268978.1933 | 32.55 | 27.7
228898 | 2021-10-26 12:03 | 10.3349 | OXY_CH10 (PSt7-10) | 2021-02-16 12:17 | default | 252.0184 | μmol/L | 12.3007 | °C | 990 | hPa | Humid | 28 | 0 | 0 | 24.03 | 126217.4741 | 268976.8753 | 32.55 | 27.7
228908 | 2021-10-26 12:03 | 10.6682 | OXY_CH10 (PSt7-10) | 2021-02-16 12:17 | default | 251.9767 | μmol/L | 12.3007 | °C | 990 | hPa | Humid | 28 | 0 | 0 | 24.032 | 126264.5333 | 268980.9352 | 32.55 | 27.7
228918 | 2021-10-26 12:03 | 11.0014 | OXY_CH10 (PSt7-10) | 2021-02-16 12:17 | default | 251.8103 | μmol/L | 12.3007 | °C | 990 | hPa | Humid | 28 | 0 | 0 | 24.04 | 126302.53 | 268981.1315 | 32.55 | 27.7
228928 | 2021-10-26 12:04 | 11.3344 | OXY_CH10 (PSt7-10) | 2021-02-16 12:17 | default | 251.7687 | μmol/L | 12.3007 | °C | 990 | hPa | Humid | 28 | 0 | 0 | 24.042 | 126338.9812 | 268991.1719 | 32.55 | 27.7
228938 | 2021-10-26 12:04 | 11.6678 | OXY_CH10 (PSt7-10) | 2021-02-16 12:17 | default | 251.6232 | μmol/L | 12.3007 | °C | 990 | hPa | Humid | 28 | 0 | 0 | 24.049 | 126374.1107 | 268975.1514 | 32.55 | 27.7
228948 | 2021-10-26 12:04 | 12.0011 | OXY_CH10 (PSt7-10) | 2021-02-16 12:17 | default | 251.5193 | μmol/L | 12.3007 | °C | 990 | hPa | Humid | 28 | 0 | 0 | 24.054 | 126424.3284 | 268992.7701 | 32.55 | 27.7
228958 | 2021-10-26 12:05 | 12.3351 | OXY_CH10 (PSt7-10) | 2021-02-16 12:17 | default | 251.3661 | μmol/L | 12.3068 | °C | 990 | hPa | Humid | 28 | 0 | 0 | 24.059 | 126459.0998 | 268996.8901 | 32.55 | 27.7
228968 | 2021-10-26 12:05 | 12.6682 | OXY_CH10 (PSt7-10) | 2021-02-16 12:17 | default | 251.2703 | μmol/L | 12.3007 | °C | 990 | hPa | Humid | 28 | 0 | 0 | 24.066 | 126510.8421 | 268990.3947 | 32.55 | 27.7
228978 | 2021-10-26 12:05 | 13.0016 | OXY_CH10 (PSt7-10) | 2021-02-16 12:17 | default | 251.1458 | μmol/L | 12.3007 | °C | 990 | hPa | Humid | 28 | 0 | 0 | 24.072 | 126546.9183 | 269002.8615 | 32.55 | 27.7
228988 | 2021-10-26 12:06 | 13.3348 | OXY_CH10 (PSt7-10) | 2021-02-16 12:17 | default | 251.1251 | μmol/L | 12.3007 | °C | 990 | hPa | Humid | 28 | 0 | 0 | 24.073 | 126570.3647 | 269008.305 | 32.55 | 27.7
228998 | 2021-10-26 12:06 | 13.6678 | OXY_CH10 (PSt7-10) | 2021-02-16 12:17 | default | 251.1201 | μmol/L | 12.2885 | °C | 990 | hPa | Humid | 28 | 0 | 0 | 24.078 | 126599.7373 | 269016.0461 | 32.55 | 27.7
229008 | 2021-10-26 12:06 | 14.0018 | OXY_CH10 (PSt7-10) | 2021-02-16 12:17 | default | 251.0422 | μmol/L | 12.3007 | °C | 990 | hPa | Humid | 28 | 0 | 0 | 24.077 | 126597.9808 | 269034.3646 | 32.55 | 27.7
229018 | 2021-10-26 12:07 | 14.335 | OXY_CH10 (PSt7-10) | 2021-02-16 12:17 | default | 251.1201 | μmol/L | 12.2885 | °C | 990 | hPa | Humid | 28 | 0 | 0 | 24.078 | 126619.7702 | 269066.0242 | 32.55 | 27.7
229028 | 2021-10-26 12:07 | 14.6682 | OXY_CH10 (PSt7-10) | 2021-02-16 12:17 | default | 251.0994 | μmol/L | 12.2885 | °C | 990 | hPa | Humid | 28 | 0 | 0 | 24.079 | 126635.2113 | 269076.5312 | 32.55 | 27.7
229038 | 2021-10-26 12:07 | 15.0014 | OXY_CH10 (PSt7-10) | 2021-02-16 12:17 | default | 250.8508 | μmol/L | 12.2885 | °C | 990 | hPa | Humid | 28 | 0 | 0 | 24.091 | 126723.8088 | 269091.3387 | 32.55 | 27.7
229048 | 2021-10-26 12:08 | 15.3347 | OXY_CH10 (PSt7-10) | 2021-02-16 12:17 | default | 250.4993 | μmol/L | 12.2885 | °C | 990 | hPa | Humid | 28 | 0 | 0 | 24.108 | 126850.9652 | 269098.642 | 32.55 | 27.7
229058 | 2021-10-26 12:08 | 15.6678 | OXY_CH10 (PSt7-10) | 2021-02-16 12:17 | default | 250.3547 | μmol/L | 12.2885 | °C | 990 | hPa | Humid | 28 | 0 | 0 | 24.115 | 126903.8428 | 269105.6058 | 32.55 | 27.7
229068 | 2021-10-26 12:08 | 16.0017 | OXY_CH10 (PSt7-10) | 2021-02-16 12:17 | default | 250.2387 | μmol/L | 12.2824 | °C | 990 | hPa | Humid | 28 | 0 | 0 | 24.123 | 126946.2787 | 269108.0978 | 32.55 | 27.7
229078 | 2021-10-26 12:09 | 16.3344 | OXY_CH10 (PSt7-10) | 2021-02-16 12:17 | default | 250.0373 | μmol/L | 12.2946 | °C | 990 | hPa | Humid | 28 | 0 | 0 | 24.128 | 127007.3923 | 269114.5866 | 32.55 | 27.7
229088 | 2021-10-26 12:09 | 16.6677 | OXY_CH10 (PSt7-10) | 2021-02-16 12:17 | default | 249.9088 | μmol/L | 12.2824 | °C | 990 | hPa | Humid | 28 | 0 | 0 | 24.139 | 127064.3258 | 269118.6785 | 32.55 | 27.7
229098 | 2021-10-26 12:09 | 17.0018 | OXY_CH10 (PSt7-10) | 2021-02-16 12:17 | default | 249.4686 | μmol/L | 12.2885 | °C | 990 | hPa | Humid | 28 | 0 | 0 | 24.158 | 127193.7091 | 269151.6489 | 32.55 | 27.7
229108 | 2021-10-26 12:10 | 17.3351 | OXY_CH10 (PSt7-10) | 2021-02-16 12:17 | default | 248.9347 | μmol/L | 12.2885 | °C | 990 | hPa | Humid | 28 | 0 | 0 | 24.184 | 127389.6942 | 269182.8899 | 32.55 | 27.7
229118 | 2021-10-26 12:10 | 17.6682 | OXY_CH10 (PSt7-10) | 2021-02-16 12:17 | default | 248.0469 | μmol/L | 12.2946 | °C | 990 | hPa | Humid | 28 | 0 | 0 | 24.225 | 127648.8561 | 269193.7434 | 32.55 | 27.7
229128 | 2021-10-26 12:10 | 18.0016 | OXY_CH10 (PSt7-10) | 2021-02-16 12:17 | default | 247.4103 | μmol/L | 12.2824 | °C | 990 | hPa | Humid | 28 | 0 | 0 | 24.261 | 127874.6534 | 269205.6376 | 32.55 | 27.7
229138 | 2021-10-26 12:11 | 18.3348 | OXY_CH10 (PSt7-10) | 2021-02-16 12:17 | default | 247.0645 | μmol/L | 12.2824 | °C | 990 | hPa | Humid | 28 | 0 | 0 | 24.278 | 128020.1142 | 269216.1764 | 32.55 | 27.7
229148 | 2021-10-26 12:11 | 18.6681 | OXY_CH10 (PSt7-10) | 2021-02-16 12:17 | default | 246.8817 | μmol/L | 12.2824 | °C | 990 | hPa | Humid | 28 | 0 | 0 | 24.287 | 128079.0184 | 269229.9683 | 32.55 | 27.7
229158 | 2021-10-26 12:11 | 19.0012 | OXY_CH10 (PSt7-10) | 2021-02-16 12:17 | default | 246.8614 | μmol/L | 12.2824 | °C | 990 | hPa | Humid | 28 | 0 | 0 | 24.288 | 128109.0486 | 269244.9266 | 32.55 | 27.7
229168 | 2021-10-26 12:12 | 19.3346 | OXY_CH10 (PSt7-10) | 2021-02-16 12:17 | default | 246.8208 | μmol/L | 12.2824 | °C | 990 | hPa | Humid | 28 | 0 | 0 | 24.29 | 128132.2143 | 269242.0673 | 32.55 | 27.7
229178 | 2021-10-26 12:12 | 19.6679 | OXY_CH10 (PSt7-10) | 2021-02-16 12:17 | default | 246.8005 | μmol/L | 12.2824 | °C | 990 | hPa | Humid | 28 | 0 | 0 | 24.291 | 128167.2221 | 269251.4735 | 32.55 | 27.7
229188 | 2021-10-26 12:12 | 20.001 | OXY_CH10 (PSt7-10) | 2021-02-16 12:17 | default | 246.7882 | μmol/L | 12.2763 | °C | 990 | hPa | Humid | 28 | 0 | 0 | 24.294 | 128173.1226 | 269246.521 | 32.55 | 27.7
229198 | 2021-10-26 12:13 | 20.3351 | OXY_CH10 (PSt7-10) | 2021-02-16 12:17 | default | 246.6585 | μmol/L | 12.2824 | °C | 990 | hPa | Humid | 28 | 0 | 0 | 24.298 | 128196.4579 | 269263.63 | 32.55 | 27.7
229208 | 2021-10-26 12:13 | 20.6683 | OXY_CH10 (PSt7-10) | 2021-02-16 12:17 | default | 246.6383 | μmol/L | 12.2824 | °C | 990 | hPa | Humid | 28 | 0 | 0 | 24.299 | 128223.6805 | 269250.052 | 32.55 | 27.7
229218 | 2021-10-26 12:13 | 21.0015 | OXY_CH10 (PSt7-10) | 2021-02-16 12:17 | default | 246.6867 | μmol/L | 12.2763 | °C | 990 | hPa | Humid | 28 | 0 | 0 | 24.299 | 128224.9711 | 269249.1368 | 32.55 | 27.7
229228 | 2021-10-26 12:14 | 21.3347 | OXY_CH10 (PSt7-10) | 2021-02-16 12:17 | default | 246.6383 | μmol/L | 12.2824 | °C | 990 | hPa | Humid | 28 | 0 | 0 | 24.299 | 128219.393 | 269237.4163 | 32.55 | 27.7
229238 | 2021-10-26 12:14 | 21.6681 | OXY_CH10 (PSt7-10) | 2021-02-16 12:17 | default | 246.7679 | μmol/L | 12.2763 | °C | 990 | hPa | Humid | 28 | 0 | 0 | 24.295 | 128204.2556 | 269243.5138 | 32.55 | 27.7
229248 | 2021-10-26 12:14 | 22.0015 | OXY_CH10 (PSt7-10) | 2021-02-16 12:17 | default | 246.7397 | μmol/L | 12.2824 | °C | 990 | hPa | Humid | 28 | 0 | 0 | 24.294 | 128170.0765 | 269249.604 | 32.55 | 27.7
229258 | 2021-10-26 12:15 | 22.3347 | OXY_CH10 (PSt7-10) | 2021-02-16 12:17 | default | 246.902 | μmol/L | 12.2824 | °C | 990 | hPa | Humid | 28 | 0 | 0 | 24.286 | 128153.9534 | 269253.5848 | 32.55 | 27.7
229268 | 2021-10-26 12:15 | 22.668 | OXY_CH10 (PSt7-10) | 2021-02-16 12:17 | default | 246.9912 | μmol/L | 12.2763 | °C | 990 | hPa | Humid | 28 | 0 | 0 | 24.284 | 128155.6843 | 269272.1861 | 32.55 | 27.7
229278 | 2021-10-26 12:15 | 23.0014 | OXY_CH10 (PSt7-10) | 2021-02-16 12:17 | default | 246.9223 | μmol/L | 12.2824 | °C | 990 | hPa | Humid | 28 | 0 | 0 | 24.285 | 128178.1262 | 269282.7011 | 32.55 | 27.7