## Devices
Name | Type | Serial | FW-Version | Channels
SABD0002000012 | OXY-10 ST | SABD0002000012 | AAV2.0.0.13 | 10

## Sensors
Name | Analyte | Sensor ID | Sensor Type | Batch ID | Lot Nr | Created on
OXY_CH1 | O2 | 129211289 | PSt7-10 | 000000-000 | 0000-00 | 2021-04-19 09:39

## Oxygen Calibrations
Sensor | Calibration Date | Cal0 [°] | T0 | T0 Unit | Cal2nd [°] | T2nd | T2nd Unit | pATM | pATM Unit | O2Cal2nd | O2Cal2nd Unit | Environment | f1 | m | dKSV1 | dKSV2 | dPhi1 | dPhi2 | Is PreSens Calibration
OXY_CH1 (PSt7-10) | 2021-04-19 09:39 | 55.56 | 20 | °C | 22.25 | 20 | °C | 962 | hPa | 100 | %a.s. | Humid | 0.861 | 13.56 | 0.00035 | 0 | -0.02617 | 0 | FALSE

## Annotations
Date | Delta T [min] | Device | Channel | User | Annotation

## Info
Software Version | 2.1.0.443
Exported at | 2021-10-26 12:47

## SABD0002000012, Ch 1
Id | Date | Delta T [min] | Sensor | Calibration | User | Oxygen | Oxygen Unit | Temperature | Temperature Unit | Pressure | Pressure Unit | Mode | Salinity [pmil] | User Signal Intensity | Error | Phase [°] | Amplitude [µV] | Reference Amplitude [µV] | Signal LED Current | Reference LED Current | Battery [V]
229288 | 2021-10-26 12:23 | 0 | OXY_CH1 (PSt7-10) | 2021-04-19 09:39 | default | 261.7319 | μmol/L | 11.9134 | °C | 990 | hPa | Humid | 28 | 0 | 0 | 23.586 | 151422.3619 | 279377.2442 | 33.25 | 75.7
229296 | 2021-10-26 12:23 | 0.34084 | OXY_CH1 (PSt7-10) | 2021-04-19 09:39 | default | 261.7837 | μmol/L | 11.9072 | °C | 990 | hPa | Humid | 28 | 0 | 0 | 23.586 | 151451.8411 | 279404.0003 | 33.25 | 75.7
229304 | 2021-10-26 12:24 | 0.67387 | OXY_CH1 (PSt7-10) | 2021-04-19 09:39 | default | 261.5954 | μmol/L | 11.9011 | °C | 990 | hPa | Humid | 28 | 0 | 0 | 23.597 | 151534.4655 | 279413.3181 | 33.25 | 75.7
229312 | 2021-10-26 12:24 | 1.0079 | OXY_CH1 (PSt7-10) | 2021-04-19 09:39 | default | 261.4347 | μmol/L | 11.9072 | °C | 990 | hPa | Humid | 28 | 0 | 0 | 23.602 | 151582.7036 | 279433.2766 | 33.25 | 75.7
229320 | 2021-10-26 12:24 | 1.3405 | OXY_CH1 (PSt7-10) | 2021-04-19 09:39 | default | 261.2006 | μmol/L | 11.9195 | °C | 990 | hPa | Humid | 28 | 0 | 0 | 23.608 | 151649.9949 | 279430.2776 | 33.25 | 75.7
229328 | 2021-10-26 12:25 | 1.6737 | OXY_CH1 (PSt7-10) | 2021-04-19 09:39 | default | 260.9966 | μmol/L | 11.9256 | °C | 990 | hPa | Humid | 28 | 0 | 0 | 23.615 | 151693.9193 | 279430.046 | 33.25 | 75.7
229336 | 2021-10-26 12:25 | 2.0078 | OXY_CH1 (PSt7-10) | 2021-04-19 09:39 | default | 260.896 | μmol/L | 11.9195 | °C | 990 | hPa | Humid | 28 | 0 | 0 | 23.622 | 151740.6875 | 279449.4531 | 33.25 | 75.7
229344 | 2021-10-26 12:25 | 2.3412 | OXY_CH1 (PSt7-10) | 2021-04-19 09:39 | default | 261.0047 | μmol/L | 11.9195 | °C | 990 | hPa | Humid | 28 | 0 | 0 | 23.617 | 151742.1489 | 279452.9791 | 33.25 | 75.7
229352 | 2021-10-26 12:26 | 2.6743 | OXY_CH1 (PSt7-10) | 2021-04-19 09:39 | default | 260.7873 | μmol/L | 11.9195 | °C | 990 | hPa | Humid | 28 | 0 | 0 | 23.627 | 151809.5062 | 279455.9288 | 33.25 | 75.7
229360 | 2021-10-26 12:26 | 3.0075 | OXY_CH1 (PSt7-10) | 2021-04-19 09:39 | default | 260.6868 | μmol/L | 11.9134 | °C | 990 | hPa | Humid | 28 | 0 | 0 | 23.634 | 151869.7117 | 279460.517 | 33.25 | 75.7
229368 | 2021-10-26 12:26 | 3.3407 | OXY_CH1 (PSt7-10) | 2021-04-19 09:39 | default | 260.5782 | μmol/L | 11.9134 | °C | 990 | hPa | Humid | 28 | 0 | 0 | 23.639 | 151899.7569 | 279459.4995 | 33.25 | 75.7
229376 | 2021-10-26 12:27 | 3.6742 | OXY_CH1 (PSt7-10) | 2021-04-19 09:39 | default | 260.4101 | μmol/L | 11.9256 | °C | 990 | hPa | Humid | 28 | 0 | 0 | 23.642 | 151915.4624 | 279466.9879 | 33.25 | 75.7
229384 | 2021-10-26 12:27 | 4.0077 | OXY_CH1 (PSt7-10) | 2021-04-19 09:39 | default | 260.3314 | μmol/L | 11.9195 | °C | 990 | hPa | Humid | 28 | 0 | 0 | 23.648 | 151956.5777 | 279479.2988 | 33.25 | 75.7
229392 | 2021-10-26 12:27 | 4.341 | OXY_CH1 (PSt7-10) | 2021-04-19 09:39 | default | 260.2149 | μmol/L | 11.9256 | °C | 990 | hPa | Humid | 28 | 0 | 0 | 23.651 | 152003.5651 | 279484.9392 | 33.25 | 75.7
229400 | 2021-10-26 12:28 | 4.6744 | OXY_CH1 (PSt7-10) | 2021-04-19 09:39 | default | 260.2745 | μmol/L | 11.9134 | °C | 990 | hPa | Humid | 28 | 0 | 0 | 23.653 | 152041.9736 | 279495.649 | 33.25 | 75.7
229408 | 2021-10-26 12:28 | 5.0077 | OXY_CH1 (PSt7-10) | 2021-04-19 09:39 | default | 260.1662 | μmol/L | 11.9134 | °C | 990 | hPa | Humid | 28 | 0 | 0 | 23.658 | 152079.717 | 279522.9793 | 33.25 | 75.7
229416 | 2021-10-26 12:28 | 5.3408 | OXY_CH1 (PSt7-10) | 2021-04-19 09:39 | default | 259.9333 | μmol/L | 11.9256 | °C | 990 | hPa | Humid | 28 | 0 | 0 | 23.664 | 152111.7275 | 279515.2404 | 33.25 | 75.7
229424 | 2021-10-26 12:29 | 5.6742 | OXY_CH1 (PSt7-10) | 2021-04-19 09:39 | default | 259.9496 | μmol/L | 11.9134 | °C | 990 | hPa | Humid | 28 | 0 | 0 | 23.668 | 152138.1602 | 279507.4026 | 33.25 | 75.7
229432 | 2021-10-26 12:29 | 6.0073 | OXY_CH1 (PSt7-10) | 2021-04-19 09:39 | default | 259.6359 | μmol/L | 11.9378 | °C | 990 | hPa | Humid | 28 | 0 | 0 | 23.673 | 152190.065 | 279520.1026 | 33.25 | 75.7
229440 | 2021-10-26 12:29 | 6.3406 | OXY_CH1 (PSt7-10) | 2021-04-19 09:39 | default | 259.5711 | μmol/L | 11.9378 | °C | 990 | hPa | Humid | 28 | 0 | 0 | 23.676 | 152218.8801 | 279509.5516 | 33.25 | 75.7
229448 | 2021-10-26 12:30 | 6.6739 | OXY_CH1 (PSt7-10) | 2021-04-19 09:39 | default | 259.6008 | μmol/L | 11.9317 | °C | 990 | hPa | Humid | 28 | 0 | 0 | 23.677 | 152235.3027 | 279527.3872 | 33.25 | 75.7
229456 | 2021-10-26 12:30 | 7.0072 | OXY_CH1 (PSt7-10) | 2021-04-19 09:39 | default | 259.6224 | μmol/L | 11.9317 | °C | 990 | hPa | Humid | 28 | 0 | 0 | 23.676 | 152242.5389 | 279525.449 | 33.25 | 75.7
229464 | 2021-10-26 12:30 | 7.3411 | OXY_CH1 (PSt7-10) | 2021-04-19 09:39 | default | 259.5441 | μmol/L | 11.9256 | °C | 990 | hPa | Humid | 28 | 0 | 0 | 23.682 | 152281.6061 | 279531.3616 | 33.25 | 75.7
229472 | 2021-10-26 12:31 | 7.6739 | OXY_CH1 (PSt7-10) | 2021-04-19 09:39 | default | 259.4443 | μmol/L | 11.9195 | °C | 990 | hPa | Humid | 28 | 0 | 0 | 23.689 | 152337.0665 | 279555.1423 | 33.25 | 75.7
229480 | 2021-10-26 12:31 | 8.0072 | OXY_CH1 (PSt7-10) | 2021-04-19 09:39 | default | 259.3147 | μmol/L | 11.9195 | °C | 990 | hPa | Humid | 28 | 0 | 0 | 23.695 | 152387.3975 | 279545.4529 | 33.25 | 75.7
229488 | 2021-10-26 12:31 | 8.341 | OXY_CH1 (PSt7-10) | 2021-04-19 09:39 | default | 259.25 | μmol/L | 11.9195 | °C | 990 | hPa | Humid | 28 | 0 | 0 | 23.698 | 152421.495 | 279558.0238 | 33.25 | 75.7
229496 | 2021-10-26 12:32 | 8.6741 | OXY_CH1 (PSt7-10) | 2021-04-19 09:39 | default | 259.1206 | μmol/L | 11.9195 | °C | 990 | hPa | Humid | 28 | 0 | 0 | 23.704 | 152440.6905 | 279552.9015 | 33.25 | 75.7
229504 | 2021-10-26 12:32 | 9.0073 | OXY_CH1 (PSt7-10) | 2021-04-19 09:39 | default | 259.1072 | μmol/L | 11.9134 | °C | 990 | hPa | Humid | 28 | 0 | 0 | 23.707 | 152472.1436 | 279568.2197 | 33.25 | 75.7
229512 | 2021-10-26 12:32 | 9.3405 | OXY_CH1 (PSt7-10) | 2021-04-19 09:39 | default | 258.9913 | μmol/L | 11.9195 | °C | 990 | hPa | Humid | 28 | 0 | 0 | 23.71 | 152511.6944 | 279571.4198 | 33.25 | 75.7
229520 | 2021-10-26 12:33 | 9.6739 | OXY_CH1 (PSt7-10) | 2021-04-19 09:39 | default | 258.8754 | μmol/L | 11.9256 | °C | 990 | hPa | Humid | 28 | 0 | 0 | 23.713 | 152546.0082 | 279559.8627 | 33.25 | 75.7
229528 | 2021-10-26 12:33 | 10.0073 | OXY_CH1 (PSt7-10) | 2021-04-19 09:39 | default | 258.7247 | μmol/L | 11.9256 | °C | 990 | hPa | Humid | 28 | 0 | 0 | 23.72 | 152591.39 | 279573.0207 | 33.25 | 75.7
229536 | 2021-10-26 12:33 | 10.3411 | OXY_CH1 (PSt7-10) | 2021-04-19 09:39 | default | 258.5875 | μmol/L | 11.9317 | °C | 990 | hPa | Humid | 28 | 0 | 0 | 23.724 | 152630.4714 | 279566.8787 | 33.25 | 75.7
229544 | 2021-10-26 12:34 | 10.6741 | OXY_CH1 (PSt7-10) | 2021-04-19 09:39 | default | 258.4533 | μmol/L | 11.9195 | °C | 990 | hPa | Humid | 28 | 0 | 0 | 23.735 | 152673.7188 | 279560.3149 | 33.25 | 75.7
229552 | 2021-10-26 12:34 | 11.0073 | OXY_CH1 (PSt7-10) | 2021-04-19 09:39 | default | 258.44 | μmol/L | 11.9134 | °C | 990 | hPa | Humid | 28 | 0 | 0 | 23.738 | 152718.591 | 279546.1622 | 33.25 | 75.7
229560 | 2021-10-26 12:34 | 11.3404 | OXY_CH1 (PSt7-10) | 2021-04-19 09:39 | default | 258.2733 | μmol/L | 11.9256 | °C | 990 | hPa | Humid | 28 | 0 | 0 | 23.741 | 152774.5871 | 279553.8924 | 33.25 | 75.7
229568 | 2021-10-26 12:35 | 11.6745 | OXY_CH1 (PSt7-10) | 2021-04-19 09:39 | default | 258.1741 | μmol/L | 11.9195 | °C | 990 | hPa | Humid | 28 | 0 | 0 | 23.748 | 152818.3225 | 279540.0588 | 33.25 | 75.7
229576 | 2021-10-26 12:35 | 12.0076 | OXY_CH1 (PSt7-10) | 2021-04-19 09:39 | default | 258.0239 | μmol/L | 11.9195 | °C | 990 | hPa | Humid | 28 | 0 | 0 | 23.755 | 152850.2527 | 279545.1376 | 33.25 | 75.7
229584 | 2021-10-26 12:35 | 12.3413 | OXY_CH1 (PSt7-10) | 2021-04-19 09:39 | default | 257.8442 | μmol/L | 11.9256 | °C | 990 | hPa | Humid | 28 | 0 | 0 | 23.761 | 152885.3089 | 279533.4134 | 33.25 | 75.7
229592 | 2021-10-26 12:36 | 12.6741 | OXY_CH1 (PSt7-10) | 2021-04-19 09:39 | default | 257.8309 | μmol/L | 11.9195 | °C | 990 | hPa | Humid | 28 | 0 | 0 | 23.764 | 152931.422 | 279539.4805 | 33.25 | 75.7
229600 | 2021-10-26 12:36 | 13.0074 | OXY_CH1 (PSt7-10) | 2021-04-19 09:39 | default | 257.7962 | μmol/L | 11.9134 | °C | 990 | hPa | Humid | 28 | 0 | 0 | 23.768 | 152956.263 | 279539.127 | 33.25 | 75.7
229608 | 2021-10-26 12:36 | 13.3408 | OXY_CH1 (PSt7-10) | 2021-04-19 09:39 | default | 257.732 | μmol/L | 11.9134 | °C | 990 | hPa | Humid | 28 | 0 | 0 | 23.771 | 152983.3969 | 279550.6536 | 33.25 | 75.7
229616 | 2021-10-26 12:37 | 13.674 | OXY_CH1 (PSt7-10) | 2021-04-19 09:39 | default | 257.5658 | μmol/L | 11.9256 | °C | 990 | hPa | Humid | 28 | 0 | 0 | 23.774 | 153002.4092 | 279538.9527 | 33.25 | 75.7
229624 | 2021-10-26 12:37 | 14.0077 | OXY_CH1 (PSt7-10) | 2021-04-19 09:39 | default | 257.5016 | μmol/L | 11.9256 | °C | 990 | hPa | Humid | 28 | 0 | 0 | 23.777 | 153036.9491 | 279532.0032 | 33.25 | 75.7
229632 | 2021-10-26 12:37 | 14.3409 | OXY_CH1 (PSt7-10) | 2021-04-19 09:39 | default | 257.4028 | μmol/L | 11.9195 | °C | 990 | hPa | Humid | 28 | 0 | 0 | 23.784 | 153054.3942 | 279541.7623 | 33.25 | 75.7
229640 | 2021-10-26 12:38 | 14.6743 | OXY_CH1 (PSt7-10) | 2021-04-19 09:39 | default | 257.3091 | μmol/L | 11.9256 | °C | 990 | hPa | Humid | 28 | 0 | 0 | 23.786 | 153089.2326 | 279537.965 | 33.25 | 75.7
229648 | 2021-10-26 12:38 | 15.0076 | OXY_CH1 (PSt7-10) | 2021-04-19 09:39 | default | 257.3091 | μmol/L | 11.9256 | °C | 990 | hPa | Humid | 28 | 0 | 0 | 23.786 | 153108.9647 | 279550.4549 | 33.25 | 75.7
229656 | 2021-10-26 12:38 | 15.3408 | OXY_CH1 (PSt7-10) | 2021-04-19 09:39 | default | 257.1809 | μmol/L | 11.9256 | °C | 990 | hPa | Humid | 28 | 0 | 0 | 23.792 | 153183.3638 | 279564.3353 | 33.25 | 75.7
229664 | 2021-10-26 12:39 | 15.6741 | OXY_CH1 (PSt7-10) | 2021-04-19 09:39 | default | 257.1759 | μmol/L | 11.9134 | °C | 990 | hPa | Humid | 28 | 0 | 0 | 23.797 | 153169.4876 | 279587.7319 | 33.25 | 75.7
229672 | 2021-10-26 12:39 | 16.0071 | OXY_CH1 (PSt7-10) | 2021-04-19 09:39 | default | 257.1545 | μmol/L | 11.9134 | °C | 990 | hPa | Humid | 28 | 0 | 0 | 23.798 | 153205.7071 | 279618.5531 | 33.25 | 75.7
229680 | 2021-10-26 12:39 | 16.3411 | OXY_CH1 (PSt7-10) | 2021-04-19 09:39 | default | 256.9755 | μmol/L | 11.9195 | °C | 990 | hPa | Humid | 28 | 0 | 0 | 23.804 | 153237.2813 | 279654.6133 | 33.25 | 75.7
229688 | 2021-10-26 12:40 | 16.674 | OXY_CH1 (PSt7-10) | 2021-04-19 09:39 | default | 256.9837 | μmol/L | 11.9134 | °C | 990 | hPa | Humid | 28 | 0 | 0 | 23.806 | 153292.6669 | 279659.1674 | 33.25 | 75.7
229696 | 2021-10-26 12:40 | 17.0074 | OXY_CH1 (PSt7-10) | 2021-04-19 09:39 | default | 256.8983 | μmol/L | 11.9134 | °C | 990 | hPa | Humid | 28 | 0 | 0 | 23.81 | 153320.1956 | 279668.6349 | 33.25 | 75.7
229704 | 2021-10-26 12:40 | 17.3408 | OXY_CH1 (PSt7-10) | 2021-04-19 09:39 | default | 256.7409 | μmol/L | 11.9195 | °C | 990 | hPa | Humid | 28 | 0 | 0 | 23.815 | 153357.6158 | 279673.0887 | 33.25 | 75.7
229712 | 2021-10-26 12:41 | 17.6744 | OXY_CH1 (PSt7-10) | 2021-04-19 09:39 | default | 256.7917 | μmol/L | 11.9134 | °C | 990 | hPa | Humid | 28 | 0 | 0 | 23.815 | 153388.4482 | 279677.1136 | 33.25 | 75.7
229720 | 2021-10-26 12:41 | 18.0076 | OXY_CH1 (PSt7-10) | 2021-04-19 09:39 | default | 256.7359 | μmol/L | 11.9072 | °C | 990 | hPa | Humid | 28 | 0 | 0 | 23.82 | 153425.806 | 279710.5277 | 33.25 | 75.7
229728 | 2021-10-26 12:41 | 18.3409 | OXY_CH1 (PSt7-10) | 2021-04-19 09:39 | default | 256.4852 | μmol/L | 11.9195 | °C | 990 | hPa | Humid | 28 | 0 | 0 | 23.827 | 153469.7963 | 279738.9178 | 33.25 | 75.7
229736 | 2021-10-26 12:42 | 18.6738 | OXY_CH1 (PSt7-10) | 2021-04-19 09:39 | default | 256.5786 | μmol/L | 11.9134 | °C | 990 | hPa | Humid | 28 | 0 | 0 | 23.825 | 153514.1579 | 279746.7941 | 33.25 | 75.7
229744 | 2021-10-26 12:42 | 19.0077 | OXY_CH1 (PSt7-10) | 2021-04-19 09:39 | default | 256.4295 | μmol/L | 11.9134 | °C | 990 | hPa | Humid | 28 | 0 | 0 | 23.832 | 153549.8056 | 279751.1714 | 33.25 | 75.7
229752 | 2021-10-26 12:42 | 19.3409 | OXY_CH1 (PSt7-10) | 2021-04-19 09:39 | default | 256.2937 | μmol/L | 11.9195 | °C | 990 | hPa | Humid | 28 | 0 | 0 | 23.836 | 153589.9979 | 279744.032 | 33.25 | 75.7
229760 | 2021-10-26 12:43 | 19.6742 | OXY_CH1 (PSt7-10) | 2021-04-19 09:39 | default | 256.1579 | μmol/L | 11.9256 | °C | 990 | hPa | Humid | 28 | 0 | 0 | 23.84 | 153625.2583 | 279753.7169 | 33.25 | 75.7
229768 | 2021-10-26 12:43 | 20.0075 | OXY_CH1 (PSt7-10) | 2021-04-19 09:39 | default | 256.1236 | μmol/L | 11.9195 | °C | 990 | hPa | Humid | 28 | 0 | 0 | 23.844 | 153672.9819 | 279750.2811 | 33.25 | 75.7
229776 | 2021-10-26 12:43 | 20.3406 | OXY_CH1 (PSt7-10) | 2021-04-19 09:39 | default | 255.9961 | μmol/L | 11.9195 | °C | 990 | hPa | Humid | 28 | 0 | 0 | 23.85 | 153697.372 | 279754.794 | 33.25 | 75.7
229784 | 2021-10-26 12:44 | 20.6744 | OXY_CH1 (PSt7-10) | 2021-04-19 09:39 | default | 256.0255 | μmol/L | 11.9134 | °C | 990 | hPa | Humid | 28 | 0 | 0 | 23.851 | 153733.4391 | 279748.6643 | 33.25 | 75.7
229792 | 2021-10-26 12:44 | 21.0078 | OXY_CH1 (PSt7-10) | 2021-04-19 09:39 | default | 255.8899 | μmol/L | 11.9195 | °C | 990 | hPa | Humid | 28 | 0 | 0 | 23.855 | 153756.0497 | 279735.7614 | 33.25 | 75.7
229800 | 2021-10-26 12:44 | 21.3414 | OXY_CH1 (PSt7-10) | 2021-04-19 09:39 | default | 255.7462 | μmol/L | 11.9317 | °C | 990 | hPa | Humid | 28 | 0 | 0 | 23.857 | 153770.6525 | 279741.3625 | 33.25 | 75.7
229808 | 2021-10-26 12:45 | 21.6738 | OXY_CH1 (PSt7-10) | 2021-04-19 09:39 | default | 255.6825 | μmol/L | 11.9317 | °C | 990 | hPa | Humid | 28 | 0 | 0 | 23.86 | 153782.2441 | 279741.2399 | 33.25 | 75.7
229816 | 2021-10-26 12:45 | 22.0076 | OXY_CH1 (PSt7-10) | 2021-04-19 09:39 | default | 255.7201 | μmol/L | 11.9195 | °C | 990 | hPa | Humid | 28 | 0 | 0 | 23.863 | 153803.3807 | 279730.8894 | 33.25 | 75.7
229824 | 2021-10-26 12:45 | 22.341 | OXY_CH1 (PSt7-10) | 2021-04-19 09:39 | default | 255.6858 | μmol/L | 11.9134 | °C | 990 | hPa | Humid | 28 | 0 | 0 | 23.867 | 153823.2017 | 279712.3571 | 33.25 | 75.7
229832 | 2021-10-26 12:46 | 22.6743 | OXY_CH1 (PSt7-10) | 2021-04-19 09:39 | default | 255.7152 | μmol/L | 11.9072 | °C | 990 | hPa | Humid | 28 | 0 | 0 | 23.868 | 153831.5153 | 279725.699 | 33.25 | 75.7
229840 | 2021-10-26 12:46 | 23.0075 | OXY_CH1 (PSt7-10) | 2021-04-19 09:39 | default | 255.6728 | μmol/L | 11.9072 | °C | 990 | hPa | Humid | 28 | 0 | 0 | 23.87 | 153870.021 | 279714.9321 | 33.25 | 75.7