## Devices
Name | Type | Serial | FW-Version | Channels
SABD0002000012 | OXY-10 ST | SABD0002000012 | AAV2.0.0.13 | 10

## Sensors
Name | Analyte | Sensor ID | Sensor Type | Batch ID | Lot Nr | Created on
OXY_CH2 | O2 | 612929305 | PSt7-10 | 000000-000 | 0000-00 | 2021-02-12 16:14

## Oxygen Calibrations
Sensor | Calibration Date | Cal0 [°] | T0 | T0 Unit | Cal2nd [°] | T2nd | T2nd Unit | pATM | pATM Unit | O2Cal2nd | O2Cal2nd Unit | Environment | f1 | m | dKSV1 | dKSV2 | dPhi1 | dPhi2 | Is PreSens Calibration
OXY_CH2 (PSt7-10) | 2021-02-12 16:14 | 55.51 | 20 | °C | 22.13 | 20 | °C | 971 | hPa | 100 | %a.s. | Humid | 0.826 | 11.08 | 0.000401 | 0 | -0.01532 | -0.00012 | FALSE

## Annotations
Date | Delta T [min] | Device | Channel | User | Annotation

## Info
Software Version | 2.1.0.443
Exported at | 2021-10-26 12:47

## SABD0002000012, Ch 1
Id | Date | Delta T [min] | Sensor | Calibration | User | Oxygen | Oxygen Unit | Temperature | Temperature Unit | Pressure | Pressure Unit | Mode | Salinity [pmil] | User Signal Intensity | Error | Phase [°] | Amplitude [µV] | Reference Amplitude [µV] | Signal LED Current | Reference LED Current | Battery [V]
229289 | 2021-10-26 12:23 | 0 | OXY_CH2 (PSt7-10) | 2021-02-12 16:14 | default | 254.8718 | μmol/L | 11.9721 | °C | 990 | hPa | Humid | 28 | 1 | 0 | 23.851 | 138086.8843 | 300408.6886 | 59.9307 | 38.1
229297 | 2021-10-26 12:23 | 0.33665 | OXY_CH2 (PSt7-10) | 2021-02-12 16:14 | default | 254.7646 | μmol/L | 11.9721 | °C | 990 | hPa | Humid | 28 | 1 | 0 | 23.856 | 138154.361 | 300413.5587 | 59.9307 | 38.1
229305 | 2021-10-26 12:24 | 0.66989 | OXY_CH2 (PSt7-10) | 2021-02-12 16:14 | default | 254.5008 | μmol/L | 11.9599 | °C | 990 | hPa | Humid | 28 | 1 | 0 | 23.873 | 138227.5809 | 300421.213 | 59.9307 | 38.1
229313 | 2021-10-26 12:24 | 1.0032 | OXY_CH2 (PSt7-10) | 2021-02-12 16:14 | default | 254.2228 | μmol/L | 11.9599 | °C | 990 | hPa | Humid | 28 | 1 | 0 | 23.886 | 138295.5475 | 300418.6586 | 59.9307 | 38.1
229321 | 2021-10-26 12:24 | 1.3367 | OXY_CH2 (PSt7-10) | 2021-02-12 16:14 | default | 253.9592 | μmol/L | 11.966 | °C | 990 | hPa | Humid | 28 | 1 | 0 | 23.896 | 138348.5039 | 300416.7219 | 59.9307 | 38.1
229329 | 2021-10-26 12:25 | 1.6706 | OXY_CH2 (PSt7-10) | 2021-02-12 16:14 | default | 253.7532 | μmol/L | 11.9599 | °C | 990 | hPa | Humid | 28 | 1 | 0 | 23.908 | 138421.4106 | 300431.3914 | 59.9307 | 38.1
229337 | 2021-10-26 12:25 | 2.0039 | OXY_CH2 (PSt7-10) | 2021-02-12 16:14 | default | 253.3977 | μmol/L | 11.9721 | °C | 990 | hPa | Humid | 28 | 1 | 0 | 23.92 | 138513.6858 | 300434.8097 | 59.9307 | 38.1
229345 | 2021-10-26 12:25 | 2.3372 | OXY_CH2 (PSt7-10) | 2021-02-12 16:14 | default | 253.2773 | μmol/L | 11.966 | °C | 990 | hPa | Humid | 28 | 1 | 0 | 23.928 | 138576.484 | 300445.5185 | 59.9307 | 38.1
229353 | 2021-10-26 12:26 | 2.6702 | OXY_CH2 (PSt7-10) | 2021-02-12 16:14 | default | 253.0859 | μmol/L | 11.966 | °C | 990 | hPa | Humid | 28 | 1 | 0 | 23.937 | 138652.4099 | 300449.2059 | 59.9307 | 38.1
229361 | 2021-10-26 12:26 | 3.0035 | OXY_CH2 (PSt7-10) | 2021-02-12 16:14 | default | 252.831 | μmol/L | 11.966 | °C | 990 | hPa | Humid | 28 | 1 | 0 | 23.949 | 138712.0825 | 300452.273 | 59.9307 | 38.1
229369 | 2021-10-26 12:26 | 3.3373 | OXY_CH2 (PSt7-10) | 2021-02-12 16:14 | default | 252.6115 | μmol/L | 11.9721 | °C | 990 | hPa | Humid | 28 | 1 | 0 | 23.957 | 138778.4368 | 300458.9237 | 59.9307 | 38.1
229377 | 2021-10-26 12:27 | 3.6705 | OXY_CH2 (PSt7-10) | 2021-02-12 16:14 | default | 252.3644 | μmol/L | 11.966 | °C | 990 | hPa | Humid | 28 | 1 | 0 | 23.971 | 138837.5321 | 300448.9995 | 59.9307 | 38.1
229385 | 2021-10-26 12:27 | 4.004 | OXY_CH2 (PSt7-10) | 2021-02-12 16:14 | default | 252.2161 | μmol/L | 11.966 | °C | 990 | hPa | Humid | 28 | 1 | 0 | 23.978 | 138901.3981 | 300474.8692 | 59.9307 | 38.1
229393 | 2021-10-26 12:27 | 4.3373 | OXY_CH2 (PSt7-10) | 2021-02-12 16:14 | default | 252.1526 | μmol/L | 11.966 | °C | 990 | hPa | Humid | 28 | 1 | 0 | 23.981 | 138954.0303 | 300465.8695 | 59.9307 | 38.1
229401 | 2021-10-26 12:28 | 4.6706 | OXY_CH2 (PSt7-10) | 2021-02-12 16:14 | default | 251.9622 | μmol/L | 11.966 | °C | 990 | hPa | Humid | 28 | 1 | 0 | 23.99 | 139020.0209 | 300477.1636 | 59.9307 | 38.1
229409 | 2021-10-26 12:28 | 5.0039 | OXY_CH2 (PSt7-10) | 2021-02-12 16:14 | default | 251.8922 | μmol/L | 11.9538 | °C | 990 | hPa | Humid | 28 | 1 | 0 | 23.998 | 139059.5279 | 300483.8733 | 59.9307 | 38.1
229417 | 2021-10-26 12:28 | 5.337 | OXY_CH2 (PSt7-10) | 2021-02-12 16:14 | default | 251.638 | μmol/L | 11.9721 | °C | 990 | hPa | Humid | 28 | 1 | 0 | 24.003 | 139114.4952 | 300475.9669 | 59.9307 | 38.1
229425 | 2021-10-26 12:29 | 5.6702 | OXY_CH2 (PSt7-10) | 2021-02-12 16:14 | default | 251.5892 | μmol/L | 11.9599 | °C | 990 | hPa | Humid | 28 | 1 | 0 | 24.01 | 139164.966 | 300482.4118 | 59.9307 | 38.1
229433 | 2021-10-26 12:29 | 6.0034 | OXY_CH2 (PSt7-10) | 2021-02-12 16:14 | default | 251.4204 | μmol/L | 11.9599 | °C | 990 | hPa | Humid | 28 | 1 | 0 | 24.018 | 139209.6787 | 300482.256 | 59.9307 | 38.1
229441 | 2021-10-26 12:29 | 6.3367 | OXY_CH2 (PSt7-10) | 2021-02-12 16:14 | default | 251.3645 | μmol/L | 11.9538 | °C | 990 | hPa | Humid | 28 | 1 | 0 | 24.023 | 139250.3388 | 300482.2805 | 59.9307 | 38.1
229449 | 2021-10-26 12:30 | 6.6699 | OXY_CH2 (PSt7-10) | 2021-02-12 16:14 | default | 251.1886 | μmol/L | 11.9599 | °C | 990 | hPa | Humid | 28 | 1 | 0 | 24.029 | 139293.3879 | 300498.7015 | 59.9307 | 38.1
229457 | 2021-10-26 12:30 | 7.0039 | OXY_CH2 (PSt7-10) | 2021-02-12 16:14 | default | 251.0695 | μmol/L | 11.9538 | °C | 990 | hPa | Humid | 28 | 1 | 0 | 24.037 | 139352.5354 | 300503.072 | 59.9307 | 38.1
229465 | 2021-10-26 12:30 | 7.3373 | OXY_CH2 (PSt7-10) | 2021-02-12 16:14 | default | 250.9359 | μmol/L | 11.9599 | °C | 990 | hPa | Humid | 28 | 1 | 0 | 24.041 | 139415.3676 | 300513.1039 | 59.9307 | 38.1
229473 | 2021-10-26 12:31 | 7.67 | OXY_CH2 (PSt7-10) | 2021-02-12 16:14 | default | 250.7393 | μmol/L | 11.966 | °C | 990 | hPa | Humid | 28 | 1 | 0 | 24.048 | 139452.8665 | 300509.6716 | 59.9307 | 38.1
229481 | 2021-10-26 12:31 | 8.0034 | OXY_CH2 (PSt7-10) | 2021-02-12 16:14 | default | 250.6625 | μmol/L | 11.9599 | °C | 990 | hPa | Humid | 28 | 1 | 0 | 24.054 | 139495.572 | 300514.5853 | 59.9307 | 38.1
229489 | 2021-10-26 12:31 | 8.3373 | OXY_CH2 (PSt7-10) | 2021-02-12 16:14 | default | 250.5785 | μmol/L | 11.9599 | °C | 990 | hPa | Humid | 28 | 1 | 0 | 24.058 | 139544.0674 | 300527.4796 | 59.9307 | 38.1
229497 | 2021-10-26 12:32 | 8.6704 | OXY_CH2 (PSt7-10) | 2021-02-12 16:14 | default | 250.3685 | μmol/L | 11.9599 | °C | 990 | hPa | Humid | 28 | 1 | 0 | 24.068 | 139574.4965 | 300502.0661 | 59.9307 | 38.1
229505 | 2021-10-26 12:32 | 9.0035 | OXY_CH2 (PSt7-10) | 2021-02-12 16:14 | default | 250.2426 | μmol/L | 11.9599 | °C | 990 | hPa | Humid | 28 | 1 | 0 | 24.074 | 139621.65 | 300525.6261 | 59.9307 | 38.1
229513 | 2021-10-26 12:32 | 9.3368 | OXY_CH2 (PSt7-10) | 2021-02-12 16:14 | default | 250.1797 | μmol/L | 11.9599 | °C | 990 | hPa | Humid | 28 | 1 | 0 | 24.077 | 139669.9897 | 300514.1789 | 59.9307 | 38.1
229521 | 2021-10-26 12:33 | 9.6701 | OXY_CH2 (PSt7-10) | 2021-02-12 16:14 | default | 249.941 | μmol/L | 11.9843 | °C | 990 | hPa | Humid | 28 | 1 | 0 | 24.079 | 139700.4746 | 300522.7214 | 59.9307 | 38.1
229529 | 2021-10-26 12:33 | 10.0032 | OXY_CH2 (PSt7-10) | 2021-02-12 16:14 | default | 249.9765 | μmol/L | 11.9721 | °C | 990 | hPa | Humid | 28 | 1 | 0 | 24.082 | 139715.5453 | 300543.5046 | 59.9307 | 38.1
229537 | 2021-10-26 12:33 | 10.3372 | OXY_CH2 (PSt7-10) | 2021-02-12 16:14 | default | 249.8226 | μmol/L | 11.9782 | °C | 990 | hPa | Humid | 28 | 1 | 0 | 24.087 | 139721.7325 | 300524.2212 | 59.9307 | 38.1
229545 | 2021-10-26 12:34 | 10.6702 | OXY_CH2 (PSt7-10) | 2021-02-12 16:14 | default | 249.921 | μmol/L | 11.966 | °C | 990 | hPa | Humid | 28 | 1 | 0 | 24.087 | 139746.1685 | 300524.7519 | 59.9307 | 38.1
229553 | 2021-10-26 12:34 | 11.0034 | OXY_CH2 (PSt7-10) | 2021-02-12 16:14 | default | 249.8163 | μmol/L | 11.966 | °C | 990 | hPa | Humid | 28 | 1 | 0 | 24.092 | 139767.8474 | 300521.6919 | 59.9307 | 38.1
229561 | 2021-10-26 12:34 | 11.3367 | OXY_CH2 (PSt7-10) | 2021-02-12 16:14 | default | 249.7389 | μmol/L | 11.9782 | °C | 990 | hPa | Humid | 28 | 1 | 0 | 24.091 | 139795.7252 | 300514.3325 | 59.9307 | 38.1
229569 | 2021-10-26 12:35 | 11.67 | OXY_CH2 (PSt7-10) | 2021-02-12 16:14 | default | 249.5716 | μmol/L | 11.9782 | °C | 990 | hPa | Humid | 28 | 1 | 0 | 24.099 | 139819.1756 | 300506.9306 | 59.9307 | 38.1
229577 | 2021-10-26 12:35 | 12.004 | OXY_CH2 (PSt7-10) | 2021-02-12 16:14 | default | 249.5998 | μmol/L | 11.9721 | °C | 990 | hPa | Humid | 28 | 1 | 0 | 24.1 | 139845.9694 | 300511.3154 | 59.9307 | 38.1
229585 | 2021-10-26 12:35 | 12.3372 | OXY_CH2 (PSt7-10) | 2021-02-12 16:14 | default | 249.4952 | μmol/L | 11.9721 | °C | 990 | hPa | Humid | 28 | 1 | 0 | 24.105 | 139856.8089 | 300523.6954 | 59.9307 | 38.1
229593 | 2021-10-26 12:36 | 12.6703 | OXY_CH2 (PSt7-10) | 2021-02-12 16:14 | default | 249.3908 | μmol/L | 11.9721 | °C | 990 | hPa | Humid | 28 | 1 | 0 | 24.11 | 139890.4067 | 300520.9581 | 59.9307 | 38.1
229601 | 2021-10-26 12:36 | 13.0035 | OXY_CH2 (PSt7-10) | 2021-02-12 16:14 | default | 249.3417 | μmol/L | 11.9782 | °C | 990 | hPa | Humid | 28 | 1 | 0 | 24.11 | 139923.6593 | 300523.6815 | 59.9307 | 38.1
229609 | 2021-10-26 12:36 | 13.3368 | OXY_CH2 (PSt7-10) | 2021-02-12 16:14 | default | 249.1121 | μmol/L | 11.9782 | °C | 990 | hPa | Humid | 28 | 1 | 0 | 24.121 | 139984.0192 | 300512.2273 | 59.9307 | 38.1
229617 | 2021-10-26 12:37 | 13.6706 | OXY_CH2 (PSt7-10) | 2021-02-12 16:14 | default | 248.9942 | μmol/L | 11.9721 | °C | 990 | hPa | Humid | 28 | 1 | 0 | 24.129 | 140032.8988 | 300510.2285 | 59.9307 | 38.1
229625 | 2021-10-26 12:37 | 14.0033 | OXY_CH2 (PSt7-10) | 2021-02-12 16:14 | default | 248.7993 | μmol/L | 11.9782 | °C | 990 | hPa | Humid | 28 | 1 | 0 | 24.136 | 140068.2778 | 300499.3396 | 59.9307 | 38.1
229633 | 2021-10-26 12:37 | 14.3366 | OXY_CH2 (PSt7-10) | 2021-02-12 16:14 | default | 248.8066 | μmol/L | 11.9721 | °C | 990 | hPa | Humid | 28 | 1 | 0 | 24.138 | 140107.883 | 300516.7345 | 59.9307 | 38.1
229641 | 2021-10-26 12:38 | 14.6699 | OXY_CH2 (PSt7-10) | 2021-02-12 16:14 | default | 248.6817 | μmol/L | 11.9721 | °C | 990 | hPa | Humid | 28 | 1 | 0 | 24.144 | 140140.1472 | 300528.0922 | 59.9307 | 38.1
229649 | 2021-10-26 12:38 | 15.0033 | OXY_CH2 (PSt7-10) | 2021-02-12 16:14 | default | 248.7098 | μmol/L | 11.966 | °C | 990 | hPa | Humid | 28 | 1 | 0 | 24.145 | 140167.004 | 300535.6626 | 59.9307 | 38.1
229657 | 2021-10-26 12:38 | 15.3365 | OXY_CH2 (PSt7-10) | 2021-02-12 16:14 | default | 248.4736 | μmol/L | 11.9721 | °C | 990 | hPa | Humid | 28 | 1 | 0 | 24.154 | 140250.7637 | 300531.2302 | 59.9307 | 38.1
229665 | 2021-10-26 12:39 | 15.6706 | OXY_CH2 (PSt7-10) | 2021-02-12 16:14 | default | 248.46 | μmol/L | 11.966 | °C | 990 | hPa | Humid | 28 | 1 | 0 | 24.157 | 140264.0451 | 300566.3336 | 59.9307 | 38.1
229673 | 2021-10-26 12:39 | 16.0039 | OXY_CH2 (PSt7-10) | 2021-02-12 16:14 | default | 248.3488 | μmol/L | 11.9721 | °C | 990 | hPa | Humid | 28 | 1 | 0 | 24.16 | 140287.1918 | 300596.0708 | 59.9307 | 38.1
229681 | 2021-10-26 12:39 | 16.3368 | OXY_CH2 (PSt7-10) | 2021-02-12 16:14 | default | 248.2449 | μmol/L | 11.9721 | °C | 990 | hPa | Humid | 28 | 1 | 0 | 24.165 | 140326.9965 | 300592.5567 | 59.9307 | 38.1
229689 | 2021-10-26 12:40 | 16.6706 | OXY_CH2 (PSt7-10) | 2021-02-12 16:14 | default | 248.058 | μmol/L | 11.9721 | °C | 990 | hPa | Humid | 28 | 1 | 0 | 24.174 | 140406.6525 | 300624.296 | 59.9307 | 38.1
229697 | 2021-10-26 12:40 | 17.0039 | OXY_CH2 (PSt7-10) | 2021-02-12 16:14 | default | 247.8603 | μmol/L | 11.9782 | °C | 989 | hPa | Humid | 28 | 1 | 0 | 24.181 | 140457.381 | 300618.0722 | 59.9307 | 38.1
229705 | 2021-10-26 12:40 | 17.3372 | OXY_CH2 (PSt7-10) | 2021-02-12 16:14 | default | 247.6981 | μmol/L | 11.9782 | °C | 990 | hPa | Humid | 28 | 1 | 0 | 24.189 | 140516.8061 | 300645.0845 | 59.9307 | 38.1
229713 | 2021-10-26 12:41 | 17.6699 | OXY_CH2 (PSt7-10) | 2021-02-12 16:14 | default | 247.6494 | μmol/L | 11.9843 | °C | 990 | hPa | Humid | 28 | 1 | 0 | 24.189 | 140524.8183 | 300657.7324 | 59.9307 | 38.1
229721 | 2021-10-26 12:41 | 18.0039 | OXY_CH2 (PSt7-10) | 2021-02-12 16:14 | default | 247.4935 | μmol/L | 11.9903 | °C | 989 | hPa | Humid | 28 | 1 | 0 | 24.194 | 140601.626 | 300682.8914 | 59.9307 | 38.1
229729 | 2021-10-26 12:41 | 18.3372 | OXY_CH2 (PSt7-10) | 2021-02-12 16:14 | default | 247.2354 | μmol/L | 11.9843 | °C | 990 | hPa | Humid | 28 | 1 | 0 | 24.209 | 140678.1796 | 300691.5977 | 59.9307 | 38.1
229737 | 2021-10-26 12:42 | 18.6701 | OXY_CH2 (PSt7-10) | 2021-02-12 16:14 | default | 247.132 | μmol/L | 11.9843 | °C | 990 | hPa | Humid | 28 | 1 | 0 | 24.214 | 140747.011 | 300694.7829 | 59.9307 | 38.1
229745 | 2021-10-26 12:42 | 19.0039 | OXY_CH2 (PSt7-10) | 2021-02-12 16:14 | default | 247.053 | μmol/L | 11.9782 | °C | 989 | hPa | Humid | 28 | 1 | 0 | 24.22 | 140774.0928 | 300706.9132 | 59.9307 | 38.1
229753 | 2021-10-26 12:42 | 19.3373 | OXY_CH2 (PSt7-10) | 2021-02-12 16:14 | default | 246.9218 | μmol/L | 11.9843 | °C | 989 | hPa | Humid | 28 | 1 | 0 | 24.224 | 140831.9448 | 300717.8819 | 59.9307 | 38.1
229761 | 2021-10-26 12:43 | 19.67 | OXY_CH2 (PSt7-10) | 2021-02-12 16:14 | default | 246.8186 | μmol/L | 11.9843 | °C | 989 | hPa | Humid | 28 | 1 | 0 | 24.229 | 140881.9879 | 300716.572 | 59.9307 | 38.1
229769 | 2021-10-26 12:43 | 20.0038 | OXY_CH2 (PSt7-10) | 2021-02-12 16:14 | default | 246.4886 | μmol/L | 11.9843 | °C | 989 | hPa | Humid | 28 | 1 | 0 | 24.245 | 140998.154 | 300699.626 | 59.9307 | 38.1
229777 | 2021-10-26 12:43 | 20.3372 | OXY_CH2 (PSt7-10) | 2021-02-12 16:14 | default | 246.2657 | μmol/L | 11.9843 | °C | 990 | hPa | Humid | 28 | 1 | 0 | 24.256 | 141072.245 | 300708.7107 | 59.9307 | 38.1
229785 | 2021-10-26 12:44 | 20.6706 | OXY_CH2 (PSt7-10) | 2021-02-12 16:14 | default | 245.9741 | μmol/L | 11.9843 | °C | 989 | hPa | Humid | 28 | 1 | 0 | 24.27 | 141154.175 | 300705.2088 | 59.9307 | 38.1
229793 | 2021-10-26 12:44 | 21.0035 | OXY_CH2 (PSt7-10) | 2021-02-12 16:14 | default | 245.8919 | μmol/L | 11.9843 | °C | 989 | hPa | Humid | 28 | 1 | 0 | 24.274 | 141192.4107 | 300702.1404 | 59.9307 | 38.1
229801 | 2021-10-26 12:44 | 21.3369 | OXY_CH2 (PSt7-10) | 2021-02-12 16:14 | default | 245.7965 | μmol/L | 11.9782 | °C | 989 | hPa | Humid | 28 | 1 | 0 | 24.281 | 141241.1635 | 300698.4303 | 59.9307 | 38.1
229809 | 2021-10-26 12:45 | 21.6701 | OXY_CH2 (PSt7-10) | 2021-02-12 16:14 | default | 245.6118 | μmol/L | 11.9782 | °C | 989 | hPa | Humid | 28 | 1 | 0 | 24.29 | 141278.6691 | 300692.744 | 59.9307 | 38.1
229817 | 2021-10-26 12:45 | 22.0032 | OXY_CH2 (PSt7-10) | 2021-02-12 16:14 | default | 245.2969 | μmol/L | 11.9843 | °C | 989 | hPa | Humid | 28 | 1 | 0 | 24.303 | 141403.2004 | 300685.7103 | 59.9307 | 38.1
229825 | 2021-10-26 12:45 | 22.3368 | OXY_CH2 (PSt7-10) | 2021-02-12 16:14 | default | 244.3493 | μmol/L | 11.9903 | °C | 989 | hPa | Humid | 28 | 1 | 0 | 24.347 | 141685.0793 | 300682.6284 | 59.9307 | 38.1
229833 | 2021-10-26 12:46 | 22.6701 | OXY_CH2 (PSt7-10) | 2021-02-12 16:14 | default | 243.19 | μmol/L | 11.9903 | °C | 989 | hPa | Humid | 28 | 1 | 0 | 24.404 | 142069.8419 | 300702.4188 | 59.9307 | 38.1
229841 | 2021-10-26 12:46 | 23.0033 | OXY_CH2 (PSt7-10) | 2021-02-12 16:14 | default | 240.5646 | μmol/L | 11.9782 | °C | 989 | hPa | Humid | 28 | 1 | 0 | 24.539 | 142968.6859 | 300686.1754 | 59.9307 | 38.1