## Devices
Name | Type | Serial | FW-Version | Channels
SABD0002000012 | OXY-10 ST | SABD0002000012 | AAV2.0.0.13 | 10

## Sensors
Name | Analyte | Sensor ID | Sensor Type | Batch ID | Lot Nr | Created on
OXY_CH3 | O2 | 84661292 | PSt7-10 | 000000-000 | 0000-00 | 2021-02-12 16:20

## Oxygen Calibrations
Sensor | Calibration Date | Cal0 [°] | T0 | T0 Unit | Cal2nd [°] | T2nd | T2nd Unit | pATM | pATM Unit | O2Cal2nd | O2Cal2nd Unit | Environment | f1 | m | dKSV1 | dKSV2 | dPhi1 | dPhi2 | Is PreSens Calibration
OXY_CH3 (PSt7-10) | 2021-02-12 16:20 | 55.52 | 20 | °C | 22.59 | 20 | °C | 985 | hPa | 100 | %a.s. | Humid | 0.857 | 12.4 | 0.000374 | 0 | -0.01834 | -9e-05 | FALSE

## Annotations
Date | Delta T [min] | Device | Channel | User | Annotation

## Info
Software Version | 2.1.0.443
Exported at | 2021-10-26 12:47

## SABD0002000012, Ch 1
Id | Date | Delta T [min] | Sensor | Calibration | User | Oxygen | Oxygen Unit | Temperature | Temperature Unit | Pressure | Pressure Unit | Mode | Salinity [pmil] | User Signal Intensity | Error | Phase [°] | Amplitude [µV] | Reference Amplitude [µV] | Signal LED Current | Reference LED Current | Battery [V]
229290 | 2021-10-26 12:23 | 0 | OXY_CH3 (PSt7-10) | 2021-02-12 16:20 | default | 291.9576 | μmol/L | 11.9046 | °C | 990 | hPa | Humid | 28 | 0 | 0 | 22.98 | 103675.7157 | 218623.3767 | 27.3 | 43.4
229298 | 2021-10-26 12:23 | 0.33242 | OXY_CH3 (PSt7-10) | 2021-02-12 16:20 | default | 291.3855 | μmol/L | 11.9107 | °C | 990 | hPa | Humid | 28 | 0 | 0 | 23.001 | 103786.0171 | 218650.3469 | 27.3 | 43.4
229306 | 2021-10-26 12:24 | 0.66633 | OXY_CH3 (PSt7-10) | 2021-02-12 16:20 | default | 290.8293 | μmol/L | 11.9229 | °C | 990 | hPa | Humid | 28 | 0 | 0 | 23.019 | 103869.9847 | 218642.3994 | 27.3 | 43.4
229314 | 2021-10-26 12:24 | 0.9995 | OXY_CH3 (PSt7-10) | 2021-02-12 16:20 | default | 290.503 | μmol/L | 11.929 | °C | 990 | hPa | Humid | 28 | 0 | 0 | 23.03 | 103928.9846 | 218645.1907 | 27.3 | 43.4
229322 | 2021-10-26 12:24 | 1.3326 | OXY_CH3 (PSt7-10) | 2021-02-12 16:20 | default | 290.1771 | μmol/L | 11.9351 | °C | 990 | hPa | Humid | 28 | 0 | 0 | 23.041 | 104006.4176 | 218648.5067 | 27.3 | 43.4
229330 | 2021-10-26 12:25 | 1.6657 | OXY_CH3 (PSt7-10) | 2021-02-12 16:20 | default | 289.9295 | μmol/L | 11.9229 | °C | 990 | hPa | Humid | 28 | 0 | 0 | 23.056 | 104090.966 | 218646.3988 | 27.3 | 43.4
229338 | 2021-10-26 12:25 | 1.9989 | OXY_CH3 (PSt7-10) | 2021-02-12 16:20 | default | 289.4832 | μmol/L | 11.929 | °C | 990 | hPa | Humid | 28 | 0 | 0 | 23.072 | 104158.4394 | 218656.5865 | 27.3 | 43.4
229346 | 2021-10-26 12:25 | 2.3331 | OXY_CH3 (PSt7-10) | 2021-02-12 16:20 | default | 289.2266 | μmol/L | 11.9229 | °C | 990 | hPa | Humid | 28 | 0 | 0 | 23.085 | 104222.4481 | 218661.019 | 27.3 | 43.4
229354 | 2021-10-26 12:26 | 2.6662 | OXY_CH3 (PSt7-10) | 2021-02-12 16:20 | default | 288.9024 | μmol/L | 11.929 | °C | 990 | hPa | Humid | 28 | 0 | 0 | 23.096 | 104284.7418 | 218675.9486 | 27.3 | 43.4
229362 | 2021-10-26 12:26 | 2.9995 | OXY_CH3 (PSt7-10) | 2021-02-12 16:20 | default | 288.6609 | μmol/L | 11.929 | °C | 990 | hPa | Humid | 28 | 0 | 0 | 23.106 | 104348.7111 | 218674.5874 | 27.3 | 43.4
229370 | 2021-10-26 12:26 | 3.3326 | OXY_CH3 (PSt7-10) | 2021-02-12 16:20 | default | 288.4534 | μmol/L | 11.9229 | °C | 990 | hPa | Humid | 28 | 0 | 0 | 23.117 | 104389.2902 | 218676.0127 | 27.3 | 43.4
229378 | 2021-10-26 12:27 | 3.6656 | OXY_CH3 (PSt7-10) | 2021-02-12 16:20 | default | 288.2605 | μmol/L | 11.9229 | °C | 990 | hPa | Humid | 28 | 0 | 0 | 23.125 | 104436.3058 | 218671.4666 | 27.3 | 43.4
229386 | 2021-10-26 12:27 | 3.999 | OXY_CH3 (PSt7-10) | 2021-02-12 16:20 | default | 287.9136 | μmol/L | 11.929 | °C | 990 | hPa | Humid | 28 | 0 | 0 | 23.137 | 104493.8706 | 218684.4933 | 27.3 | 43.4
229394 | 2021-10-26 12:27 | 4.3324 | OXY_CH3 (PSt7-10) | 2021-02-12 16:20 | default | 287.7452 | μmol/L | 11.929 | °C | 990 | hPa | Humid | 28 | 0 | 0 | 23.144 | 104553.0431 | 218684.4813 | 27.3 | 43.4
229402 | 2021-10-26 12:28 | 4.6657 | OXY_CH3 (PSt7-10) | 2021-02-12 16:20 | default | 287.495 | μmol/L | 11.9351 | °C | 990 | hPa | Humid | 28 | 0 | 0 | 23.152 | 104596.8243 | 218689.0298 | 27.3 | 43.4
229410 | 2021-10-26 12:28 | 4.999 | OXY_CH3 (PSt7-10) | 2021-02-12 16:20 | default | 287.3029 | μmol/L | 11.9351 | °C | 990 | hPa | Humid | 28 | 0 | 0 | 23.16 | 104633.9406 | 218688.6231 | 27.3 | 43.4
229418 | 2021-10-26 12:28 | 5.333 | OXY_CH3 (PSt7-10) | 2021-02-12 16:20 | default | 287.1589 | μmol/L | 11.9351 | °C | 990 | hPa | Humid | 28 | 0 | 0 | 23.166 | 104683.5238 | 218697.1258 | 27.3 | 43.4
229426 | 2021-10-26 12:29 | 5.6662 | OXY_CH3 (PSt7-10) | 2021-02-12 16:20 | default | 286.9768 | μmol/L | 11.929 | °C | 990 | hPa | Humid | 28 | 0 | 0 | 23.176 | 104719.765 | 218696.8715 | 27.3 | 43.4
229434 | 2021-10-26 12:29 | 5.9994 | OXY_CH3 (PSt7-10) | 2021-02-12 16:20 | default | 286.9147 | μmol/L | 11.9229 | °C | 990 | hPa | Humid | 28 | 0 | 0 | 23.181 | 104772.811 | 218703.5812 | 27.3 | 43.4
229442 | 2021-10-26 12:29 | 6.3328 | OXY_CH3 (PSt7-10) | 2021-02-12 16:20 | default | 286.5023 | μmol/L | 11.9412 | °C | 990 | hPa | Humid | 28 | 0 | 0 | 23.191 | 104805.7481 | 218703.0342 | 27.3 | 43.4
229450 | 2021-10-26 12:30 | 6.666 | OXY_CH3 (PSt7-10) | 2021-02-12 16:20 | default | 286.3447 | μmol/L | 11.9351 | °C | 990 | hPa | Humid | 28 | 0 | 0 | 23.2 | 104847.844 | 218712.5726 | 27.3 | 43.4
229458 | 2021-10-26 12:30 | 6.9993 | OXY_CH3 (PSt7-10) | 2021-02-12 16:20 | default | 286.1535 | μmol/L | 11.9351 | °C | 990 | hPa | Humid | 28 | 0 | 0 | 23.208 | 104886.6405 | 218723.8604 | 27.3 | 43.4
229466 | 2021-10-26 12:30 | 7.3325 | OXY_CH3 (PSt7-10) | 2021-02-12 16:20 | default | 286.1155 | μmol/L | 11.929 | °C | 990 | hPa | Humid | 28 | 0 | 0 | 23.212 | 104928.26 | 218725.6965 | 27.3 | 43.4
229474 | 2021-10-26 12:31 | 7.6661 | OXY_CH3 (PSt7-10) | 2021-02-12 16:20 | default | 286.0341 | μmol/L | 11.9351 | °C | 990 | hPa | Humid | 28 | 0 | 0 | 23.213 | 104955.6101 | 218738.755 | 27.3 | 43.4
229482 | 2021-10-26 12:31 | 7.9993 | OXY_CH3 (PSt7-10) | 2021-02-12 16:20 | default | 285.8866 | μmol/L | 11.9229 | °C | 990 | hPa | Humid | 28 | 0 | 0 | 23.224 | 105001.1035 | 218733.0038 | 27.3 | 43.4
229490 | 2021-10-26 12:31 | 8.3325 | OXY_CH3 (PSt7-10) | 2021-02-12 16:20 | default | 285.6622 | μmol/L | 11.929 | °C | 990 | hPa | Humid | 28 | 0 | 0 | 23.231 | 105032.3068 | 218729.3796 | 27.3 | 43.4
229498 | 2021-10-26 12:32 | 8.6657 | OXY_CH3 (PSt7-10) | 2021-02-12 16:20 | default | 285.5192 | μmol/L | 11.929 | °C | 990 | hPa | Humid | 28 | 0 | 0 | 23.237 | 105057.0489 | 218727.4285 | 27.3 | 43.4
229506 | 2021-10-26 12:32 | 8.9989 | OXY_CH3 (PSt7-10) | 2021-02-12 16:20 | default | 285.3763 | μmol/L | 11.929 | °C | 990 | hPa | Humid | 28 | 0 | 0 | 23.243 | 105090.5923 | 218732.6771 | 27.3 | 43.4
229514 | 2021-10-26 12:32 | 9.3326 | OXY_CH3 (PSt7-10) | 2021-02-12 16:20 | default | 285.3623 | μmol/L | 11.9229 | °C | 990 | hPa | Humid | 28 | 0 | 0 | 23.246 | 105113.5489 | 218744.523 | 27.3 | 43.4
229522 | 2021-10-26 12:33 | 9.6658 | OXY_CH3 (PSt7-10) | 2021-02-12 16:20 | default | 285.2433 | μmol/L | 11.9229 | °C | 990 | hPa | Humid | 28 | 0 | 0 | 23.251 | 105147.6175 | 218734.4726 | 27.3 | 43.4
229530 | 2021-10-26 12:33 | 9.9996 | OXY_CH3 (PSt7-10) | 2021-02-12 16:20 | default | 285.0432 | μmol/L | 11.929 | °C | 990 | hPa | Humid | 28 | 0 | 0 | 23.257 | 105164.3986 | 218740.7632 | 27.3 | 43.4
229538 | 2021-10-26 12:33 | 10.3328 | OXY_CH3 (PSt7-10) | 2021-02-12 16:20 | default | 284.9482 | μmol/L | 11.929 | °C | 990 | hPa | Humid | 28 | 0 | 0 | 23.261 | 105192.4266 | 218746.0167 | 27.3 | 43.4
229546 | 2021-10-26 12:34 | 10.6659 | OXY_CH3 (PSt7-10) | 2021-02-12 16:20 | default | 284.9719 | μmol/L | 11.929 | °C | 990 | hPa | Humid | 28 | 0 | 0 | 23.26 | 105215.5833 | 218736.2398 | 27.3 | 43.4
229554 | 2021-10-26 12:34 | 10.9991 | OXY_CH3 (PSt7-10) | 2021-02-12 16:20 | default | 284.7581 | μmol/L | 11.929 | °C | 990 | hPa | Humid | 28 | 0 | 0 | 23.269 | 105227.3009 | 218735.1037 | 27.3 | 43.4
229562 | 2021-10-26 12:34 | 11.3323 | OXY_CH3 (PSt7-10) | 2021-02-12 16:20 | default | 284.7107 | μmol/L | 11.929 | °C | 990 | hPa | Humid | 28 | 0 | 0 | 23.271 | 105246.7395 | 218723.4213 | 27.3 | 43.4
229570 | 2021-10-26 12:35 | 11.6656 | OXY_CH3 (PSt7-10) | 2021-02-12 16:20 | default | 284.6157 | μmol/L | 11.929 | °C | 990 | hPa | Humid | 28 | 0 | 0 | 23.275 | 105271.5488 | 218731.6181 | 27.3 | 43.4
229578 | 2021-10-26 12:35 | 11.9997 | OXY_CH3 (PSt7-10) | 2021-02-12 16:20 | default | 284.4873 | μmol/L | 11.9351 | °C | 990 | hPa | Humid | 28 | 0 | 0 | 23.278 | 105295.8059 | 218740.4909 | 27.3 | 43.4
229586 | 2021-10-26 12:35 | 12.3322 | OXY_CH3 (PSt7-10) | 2021-02-12 16:20 | default | 284.3786 | μmol/L | 11.929 | °C | 990 | hPa | Humid | 28 | 0 | 0 | 23.285 | 105326.8321 | 218738.7315 | 27.3 | 43.4
229594 | 2021-10-26 12:36 | 12.6662 | OXY_CH3 (PSt7-10) | 2021-02-12 16:20 | default | 284.1988 | μmol/L | 11.9229 | °C | 990 | hPa | Humid | 28 | 0 | 0 | 23.295 | 105396.2206 | 218728.3252 | 27.3 | 43.4
229602 | 2021-10-26 12:36 | 12.9994 | OXY_CH3 (PSt7-10) | 2021-02-12 16:20 | default | 283.9049 | μmol/L | 11.929 | °C | 990 | hPa | Humid | 28 | 0 | 0 | 23.305 | 105441.7771 | 218735.7092 | 27.3 | 43.4
229610 | 2021-10-26 12:36 | 13.3327 | OXY_CH3 (PSt7-10) | 2021-02-12 16:20 | default | 283.6921 | μmol/L | 11.929 | °C | 990 | hPa | Humid | 28 | 0 | 0 | 23.314 | 105462.5997 | 218729.7474 | 27.3 | 43.4
229618 | 2021-10-26 12:37 | 13.6659 | OXY_CH3 (PSt7-10) | 2021-02-12 16:20 | default | 283.6212 | μmol/L | 11.929 | °C | 990 | hPa | Humid | 28 | 0 | 0 | 23.317 | 105466.0146 | 218731.1804 | 27.3 | 43.4
229626 | 2021-10-26 12:37 | 13.9994 | OXY_CH3 (PSt7-10) | 2021-02-12 16:20 | default | 283.5976 | μmol/L | 11.929 | °C | 990 | hPa | Humid | 28 | 0 | 0 | 23.318 | 105496.0982 | 218733.54 | 27.3 | 43.4
229634 | 2021-10-26 12:37 | 14.3326 | OXY_CH3 (PSt7-10) | 2021-02-12 16:20 | default | 283.574 | μmol/L | 11.929 | °C | 990 | hPa | Humid | 28 | 0 | 0 | 23.319 | 105500.3759 | 218735.272 | 27.3 | 43.4
229642 | 2021-10-26 12:38 | 14.6658 | OXY_CH3 (PSt7-10) | 2021-02-12 16:20 | default | 283.3989 | μmol/L | 11.9351 | °C | 990 | hPa | Humid | 28 | 0 | 0 | 23.324 | 105519.022 | 218742.08 | 27.3 | 43.4
229650 | 2021-10-26 12:38 | 14.9991 | OXY_CH3 (PSt7-10) | 2021-02-12 16:20 | default | 283.4697 | μmol/L | 11.9351 | °C | 990 | hPa | Humid | 28 | 0 | 0 | 23.321 | 105526.7802 | 218736.2221 | 27.3 | 43.4
229658 | 2021-10-26 12:38 | 15.333 | OXY_CH3 (PSt7-10) | 2021-02-12 16:20 | default | 283.1866 | μmol/L | 11.9351 | °C | 990 | hPa | Humid | 28 | 0 | 0 | 23.333 | 105549.3126 | 218739.9563 | 27.3 | 43.4
229666 | 2021-10-26 12:39 | 15.6664 | OXY_CH3 (PSt7-10) | 2021-02-12 16:20 | default | 283.3045 | μmol/L | 11.9351 | °C | 990 | hPa | Humid | 28 | 0 | 0 | 23.328 | 105558.2259 | 218763.3691 | 27.3 | 43.4
229674 | 2021-10-26 12:39 | 15.9996 | OXY_CH3 (PSt7-10) | 2021-02-12 16:20 | default | 283.2573 | μmol/L | 11.9351 | °C | 990 | hPa | Humid | 28 | 0 | 0 | 23.33 | 105579.6453 | 218784.4525 | 27.3 | 43.4
229682 | 2021-10-26 12:39 | 16.3329 | OXY_CH3 (PSt7-10) | 2021-02-12 16:20 | default | 283.2101 | μmol/L | 11.9351 | °C | 990 | hPa | Humid | 28 | 0 | 0 | 23.332 | 105590.6008 | 218794.2985 | 27.3 | 43.4
229690 | 2021-10-26 12:40 | 16.6656 | OXY_CH3 (PSt7-10) | 2021-02-12 16:20 | default | 283.2004 | μmol/L | 11.9412 | °C | 990 | hPa | Humid | 28 | 0 | 0 | 23.33 | 105624.8739 | 218815.8623 | 27.3 | 43.4
229698 | 2021-10-26 12:40 | 16.9989 | OXY_CH3 (PSt7-10) | 2021-02-12 16:20 | default | 283.1866 | μmol/L | 11.9351 | °C | 990 | hPa | Humid | 28 | 0 | 0 | 23.333 | 105632.4322 | 218817.6331 | 27.3 | 43.4
229706 | 2021-10-26 12:40 | 17.3324 | OXY_CH3 (PSt7-10) | 2021-02-12 16:20 | default | 283.106 | μmol/L | 11.9412 | °C | 990 | hPa | Humid | 28 | 0 | 0 | 23.334 | 105649.735 | 218826.9326 | 27.3 | 43.4
229714 | 2021-10-26 12:41 | 17.6659 | OXY_CH3 (PSt7-10) | 2021-02-12 16:20 | default | 283.1394 | μmol/L | 11.9351 | °C | 990 | hPa | Humid | 28 | 0 | 0 | 23.335 | 105665.7662 | 218833.5419 | 27.3 | 43.4
229722 | 2021-10-26 12:41 | 17.999 | OXY_CH3 (PSt7-10) | 2021-02-12 16:20 | default | 282.998 | μmol/L | 11.9351 | °C | 990 | hPa | Humid | 28 | 0 | 0 | 23.341 | 105689.2905 | 218850.4701 | 27.3 | 43.4
229730 | 2021-10-26 12:41 | 18.3328 | OXY_CH3 (PSt7-10) | 2021-02-12 16:20 | default | 283.0353 | μmol/L | 11.9412 | °C | 990 | hPa | Humid | 28 | 0 | 0 | 23.337 | 105711.8927 | 218867.9836 | 27.3 | 43.4
229738 | 2021-10-26 12:42 | 18.6662 | OXY_CH3 (PSt7-10) | 2021-02-12 16:20 | default | 282.9744 | μmol/L | 11.9351 | °C | 990 | hPa | Humid | 28 | 0 | 0 | 23.342 | 105736.6527 | 218872.6889 | 27.3 | 43.4
229746 | 2021-10-26 12:42 | 19 | OXY_CH3 (PSt7-10) | 2021-02-12 16:20 | default | 282.7762 | μmol/L | 11.9412 | °C | 990 | hPa | Humid | 28 | 0 | 0 | 23.348 | 105752.7104 | 218873.2232 | 27.3 | 43.4
229754 | 2021-10-26 12:42 | 19.333 | OXY_CH3 (PSt7-10) | 2021-02-12 16:20 | default | 282.7762 | μmol/L | 11.9412 | °C | 990 | hPa | Humid | 28 | 0 | 0 | 23.348 | 105781.1338 | 218877.2303 | 27.3 | 43.4
229762 | 2021-10-26 12:43 | 19.6657 | OXY_CH3 (PSt7-10) | 2021-02-12 16:20 | default | 282.6252 | μmol/L | 11.9473 | °C | 990 | hPa | Humid | 28 | 0 | 0 | 23.352 | 105788.806 | 218870.4582 | 27.3 | 43.4
229770 | 2021-10-26 12:43 | 19.9993 | OXY_CH3 (PSt7-10) | 2021-02-12 16:20 | default | 282.6487 | μmol/L | 11.9473 | °C | 990 | hPa | Humid | 28 | 0 | 0 | 23.351 | 105814.5671 | 218866.4014 | 27.3 | 43.4
229778 | 2021-10-26 12:43 | 20.3326 | OXY_CH3 (PSt7-10) | 2021-02-12 16:20 | default | 282.6114 | μmol/L | 11.9412 | °C | 990 | hPa | Humid | 28 | 0 | 0 | 23.355 | 105828.8464 | 218873.9182 | 27.3 | 43.4
229786 | 2021-10-26 12:44 | 20.6663 | OXY_CH3 (PSt7-10) | 2021-02-12 16:20 | default | 282.5174 | μmol/L | 11.9412 | °C | 990 | hPa | Humid | 28 | 0 | 0 | 23.359 | 105853.3336 | 218859.8387 | 27.3 | 43.4
229794 | 2021-10-26 12:44 | 20.9989 | OXY_CH3 (PSt7-10) | 2021-02-12 16:20 | default | 282.3763 | μmol/L | 11.9412 | °C | 990 | hPa | Humid | 28 | 0 | 0 | 23.365 | 105860.5241 | 218856.6435 | 27.3 | 43.4
229802 | 2021-10-26 12:44 | 21.3326 | OXY_CH3 (PSt7-10) | 2021-02-12 16:20 | default | 282.3195 | μmol/L | 11.9473 | °C | 990 | hPa | Humid | 28 | 0 | 0 | 23.365 | 105868.7399 | 218865.2012 | 27.3 | 43.4
229810 | 2021-10-26 12:45 | 21.6656 | OXY_CH3 (PSt7-10) | 2021-02-12 16:20 | default | 282.1649 | μmol/L | 11.9412 | °C | 990 | hPa | Humid | 28 | 0 | 0 | 23.374 | 105890.5739 | 218860.572 | 27.3 | 43.4
229818 | 2021-10-26 12:45 | 21.9992 | OXY_CH3 (PSt7-10) | 2021-02-12 16:20 | default | 282.0847 | μmol/L | 11.9473 | °C | 990 | hPa | Humid | 28 | 0 | 0 | 23.375 | 105919.6591 | 218850.9724 | 27.3 | 43.4
229826 | 2021-10-26 12:45 | 22.3322 | OXY_CH3 (PSt7-10) | 2021-02-12 16:20 | default | 281.9908 | μmol/L | 11.9473 | °C | 990 | hPa | Humid | 28 | 0 | 0 | 23.379 | 105940.5285 | 218845.757 | 27.3 | 43.4
229834 | 2021-10-26 12:46 | 22.6663 | OXY_CH3 (PSt7-10) | 2021-02-12 16:20 | default | 281.9302 | μmol/L | 11.9412 | °C | 990 | hPa | Humid | 28 | 0 | 0 | 23.384 | 105953.8255 | 218852.4437 | 27.3 | 43.4
229842 | 2021-10-26 12:46 | 22.9994 | OXY_CH3 (PSt7-10) | 2021-02-12 16:20 | default | 281.8696 | μmol/L | 11.9351 | °C | 990 | hPa | Humid | 28 | 0 | 0 | 23.389 | 105985.8878 | 218858.4107 | 27.3 | 43.4