## Devices
Name | Type | Serial | FW-Version | Channels
SABD0002000012 | OXY-10 ST | SABD0002000012 | AAV2.0.0.13 | 10

## Sensors
Name | Analyte | Sensor ID | Sensor Type | Batch ID | Lot Nr | Created on
OXY_CH4 | O2 | 184180963 | PSt7-10 | 000000-000 | 0000-00 | 2021-02-16 12:08

## Oxygen Calibrations
Sensor | Calibration Date | Cal0 [°] | T0 | T0 Unit | Cal2nd [°] | T2nd | T2nd Unit | pATM | pATM Unit | O2Cal2nd | O2Cal2nd Unit | Environment | f1 | m | dKSV1 | dKSV2 | dPhi1 | dPhi2 | Is PreSens Calibration
OXY_CH4 (PSt7-10) | 2021-02-16 12:08 | 55.55 | 20 | °C | 22.17 | 20 | °C | 971 | hPa | 100 | %a.s. | Humid | 0.826 | 11.08 | 0.000401 | 0 | -0.01532 | -0.00012 | FALSE

## Annotations
Date | Delta T [min] | Device | Channel | User | Annotation

## Info
Software Version | 2.1.0.443
Exported at | 2021-10-26 12:47

## SABD0002000012, Ch 1
Id | Date | Delta T [min] | Sensor | Calibration | User | Oxygen | Oxygen Unit | Temperature | Temperature Unit | Pressure | Pressure Unit | Mode | Salinity [pmil] | User Signal Intensity | Error | Phase [°] | Amplitude [µV] | Reference Amplitude [µV] | Signal LED Current | Reference LED Current | Battery [V]
229291 | 2021-10-26 12:23 | 0 | OXY_CH4 (PSt7-10) | 2021-02-16 12:08 | default | 254.0389 | μmol/L | 11.9253 | °C | 990 | hPa | Humid | 28 | 0 | 0 | 23.951 | 95203.9045 | 301339.6418 | 28.7 | 67.6
229299 | 2021-10-26 12:23 | 0.32727 | OXY_CH4 (PSt7-10) | 2021-02-16 12:08 | default | 253.6695 | μmol/L | 11.9314 | °C | 990 | hPa | Humid | 28 | 0 | 0 | 23.966 | 95275.474 | 301361.711 | 28.7 | 67.6
229307 | 2021-10-26 12:24 | 0.66033 | OXY_CH4 (PSt7-10) | 2021-02-16 12:08 | default | 253.464 | μmol/L | 11.9253 | °C | 990 | hPa | Humid | 28 | 0 | 0 | 23.978 | 95329.7327 | 301360.5315 | 28.7 | 67.6
229315 | 2021-10-26 12:24 | 0.99378 | OXY_CH4 (PSt7-10) | 2021-02-16 12:08 | default | 253.2939 | μmol/L | 11.9253 | °C | 990 | hPa | Humid | 28 | 0 | 0 | 23.986 | 95381.6632 | 301381.2284 | 28.7 | 67.6
229323 | 2021-10-26 12:24 | 1.3269 | OXY_CH4 (PSt7-10) | 2021-02-16 12:08 | default | 253.1028 | μmol/L | 11.9253 | °C | 990 | hPa | Humid | 28 | 0 | 0 | 23.995 | 95381.3176 | 301367.044 | 28.7 | 67.6
229331 | 2021-10-26 12:25 | 1.661 | OXY_CH4 (PSt7-10) | 2021-02-16 12:08 | default | 252.9402 | μmol/L | 11.9192 | °C | 990 | hPa | Humid | 28 | 0 | 0 | 24.005 | 95431.358 | 301372.5279 | 28.7 | 67.6
229339 | 2021-10-26 12:25 | 1.9942 | OXY_CH4 (PSt7-10) | 2021-02-16 12:08 | default | 252.721 | μmol/L | 11.9253 | °C | 990 | hPa | Humid | 28 | 0 | 0 | 24.013 | 95476.2718 | 301403.8301 | 28.7 | 67.6
229347 | 2021-10-26 12:25 | 2.3274 | OXY_CH4 (PSt7-10) | 2021-02-16 12:08 | default | 252.5727 | μmol/L | 11.9253 | °C | 990 | hPa | Humid | 28 | 0 | 0 | 24.02 | 95518.0282 | 301396.5858 | 28.7 | 67.6
229355 | 2021-10-26 12:26 | 2.6605 | OXY_CH4 (PSt7-10) | 2021-02-16 12:08 | default | 252.3962 | μmol/L | 11.9314 | °C | 990 | hPa | Humid | 28 | 0 | 0 | 24.026 | 95555.3566 | 301412.0293 | 28.7 | 67.6
229363 | 2021-10-26 12:26 | 2.9938 | OXY_CH4 (PSt7-10) | 2021-02-16 12:08 | default | 252.2553 | μmol/L | 11.9253 | °C | 990 | hPa | Humid | 28 | 0 | 0 | 24.035 | 95599.0121 | 301417.7266 | 28.7 | 67.6
229371 | 2021-10-26 12:26 | 3.327 | OXY_CH4 (PSt7-10) | 2021-02-16 12:08 | default | 251.9945 | μmol/L | 11.9314 | °C | 990 | hPa | Humid | 28 | 0 | 0 | 24.045 | 95633.0965 | 301443.1754 | 28.7 | 67.6
229379 | 2021-10-26 12:27 | 3.661 | OXY_CH4 (PSt7-10) | 2021-02-16 12:08 | default | 251.9384 | μmol/L | 11.9253 | °C | 990 | hPa | Humid | 28 | 0 | 0 | 24.05 | 95672.472 | 301441.1018 | 28.7 | 67.6
229387 | 2021-10-26 12:27 | 3.9944 | OXY_CH4 (PSt7-10) | 2021-02-16 12:08 | default | 251.678 | μmol/L | 11.9314 | °C | 990 | hPa | Humid | 28 | 0 | 0 | 24.06 | 95716.0716 | 301436.955 | 28.7 | 67.6
229395 | 2021-10-26 12:27 | 4.3269 | OXY_CH4 (PSt7-10) | 2021-02-16 12:08 | default | 251.4461 | μmol/L | 11.9314 | °C | 990 | hPa | Humid | 28 | 0 | 0 | 24.071 | 95756.0757 | 301452.1911 | 28.7 | 67.6
229403 | 2021-10-26 12:28 | 4.6608 | OXY_CH4 (PSt7-10) | 2021-02-16 12:08 | default | 251.3547 | μmol/L | 11.9374 | °C | 990 | hPa | Humid | 28 | 0 | 0 | 24.073 | 95789.5795 | 301457.9365 | 28.7 | 67.6
229411 | 2021-10-26 12:28 | 4.994 | OXY_CH4 (PSt7-10) | 2021-02-16 12:08 | default | 251.3126 | μmol/L | 11.9374 | °C | 990 | hPa | Humid | 28 | 0 | 0 | 24.075 | 95817.6035 | 301458.1356 | 28.7 | 67.6
229419 | 2021-10-26 12:28 | 5.3273 | OXY_CH4 (PSt7-10) | 2021-02-16 12:08 | default | 251.1653 | μmol/L | 11.9374 | °C | 990 | hPa | Humid | 28 | 0 | 0 | 24.082 | 95841.3951 | 301454.7096 | 28.7 | 67.6
229427 | 2021-10-26 12:29 | 5.6605 | OXY_CH4 (PSt7-10) | 2021-02-16 12:08 | default | 251.0529 | μmol/L | 11.9435 | °C | 990 | hPa | Humid | 28 | 0 | 0 | 24.085 | 95857.9842 | 301450.2494 | 28.7 | 67.6
229435 | 2021-10-26 12:29 | 5.9944 | OXY_CH4 (PSt7-10) | 2021-02-16 12:08 | default | 251.0181 | μmol/L | 11.9374 | °C | 990 | hPa | Humid | 28 | 0 | 0 | 24.089 | 95893.0038 | 301463.6829 | 28.7 | 67.6
229443 | 2021-10-26 12:29 | 6.3276 | OXY_CH4 (PSt7-10) | 2021-02-16 12:08 | default | 250.8008 | μmol/L | 11.9435 | °C | 990 | hPa | Humid | 28 | 0 | 0 | 24.097 | 95917.7527 | 301486.031 | 28.7 | 67.6
229451 | 2021-10-26 12:30 | 6.6608 | OXY_CH4 (PSt7-10) | 2021-02-16 12:08 | default | 250.8289 | μmol/L | 11.9374 | °C | 990 | hPa | Humid | 28 | 0 | 0 | 24.098 | 95941.1136 | 301491.0617 | 28.7 | 67.6
229459 | 2021-10-26 12:30 | 6.9939 | OXY_CH4 (PSt7-10) | 2021-02-16 12:08 | default | 250.6538 | μmol/L | 11.9435 | °C | 990 | hPa | Humid | 28 | 0 | 0 | 24.104 | 95957.9328 | 301502.4571 | 28.7 | 67.6
229467 | 2021-10-26 12:30 | 7.3275 | OXY_CH4 (PSt7-10) | 2021-02-16 12:08 | default | 250.6118 | μmol/L | 11.9435 | °C | 990 | hPa | Humid | 28 | 0 | 0 | 24.106 | 95984.2782 | 301526.7176 | 28.7 | 67.6
229475 | 2021-10-26 12:31 | 7.661 | OXY_CH4 (PSt7-10) | 2021-02-16 12:08 | default | 250.5207 | μmol/L | 11.9496 | °C | 990 | hPa | Humid | 28 | 0 | 0 | 24.108 | 95998.7906 | 301526.1561 | 28.7 | 67.6
229483 | 2021-10-26 12:31 | 7.9941 | OXY_CH4 (PSt7-10) | 2021-02-16 12:08 | default | 250.4926 | μmol/L | 11.9556 | °C | 990 | hPa | Humid | 28 | 0 | 0 | 24.107 | 96016.761 | 301526.3482 | 28.7 | 67.6
229491 | 2021-10-26 12:31 | 8.3273 | OXY_CH4 (PSt7-10) | 2021-02-16 12:08 | default | 250.3458 | μmol/L | 11.9556 | °C | 990 | hPa | Humid | 28 | 0 | 0 | 24.114 | 96036.0515 | 301539.9821 | 28.7 | 67.6
229499 | 2021-10-26 12:32 | 8.6606 | OXY_CH4 (PSt7-10) | 2021-02-16 12:08 | default | 250.3111 | μmol/L | 11.9496 | °C | 990 | hPa | Humid | 28 | 0 | 0 | 24.118 | 96048.4046 | 301539.7265 | 28.7 | 67.6
229507 | 2021-10-26 12:32 | 8.9937 | OXY_CH4 (PSt7-10) | 2021-02-16 12:08 | default | 250.2901 | μmol/L | 11.9496 | °C | 990 | hPa | Humid | 28 | 0 | 0 | 24.119 | 96074.1199 | 301548.2214 | 28.7 | 67.6
229515 | 2021-10-26 12:32 | 9.3274 | OXY_CH4 (PSt7-10) | 2021-02-16 12:08 | default | 250.1716 | μmol/L | 11.9435 | °C | 990 | hPa | Humid | 28 | 0 | 0 | 24.127 | 96106.0903 | 301547.6868 | 28.7 | 67.6
229523 | 2021-10-26 12:33 | 9.6605 | OXY_CH4 (PSt7-10) | 2021-02-16 12:08 | default | 250.0526 | μmol/L | 11.9556 | °C | 990 | hPa | Humid | 28 | 0 | 0 | 24.128 | 96124.5932 | 301537.4874 | 28.7 | 67.6
229531 | 2021-10-26 12:33 | 9.9937 | OXY_CH4 (PSt7-10) | 2021-02-16 12:08 | default | 250.0669 | μmol/L | 11.9435 | °C | 990 | hPa | Humid | 28 | 0 | 0 | 24.132 | 96133.3181 | 301541.4589 | 28.7 | 67.6
229539 | 2021-10-26 12:33 | 10.327 | OXY_CH4 (PSt7-10) | 2021-02-16 12:08 | default | 249.8996 | μmol/L | 11.9435 | °C | 990 | hPa | Humid | 28 | 0 | 0 | 24.14 | 96154.4983 | 301536.4948 | 28.7 | 67.6
229547 | 2021-10-26 12:34 | 10.661 | OXY_CH4 (PSt7-10) | 2021-02-16 12:08 | default | 249.8577 | μmol/L | 11.9435 | °C | 990 | hPa | Humid | 28 | 0 | 0 | 24.142 | 96170.5159 | 301527.6468 | 28.7 | 67.6
229555 | 2021-10-26 12:34 | 10.9943 | OXY_CH4 (PSt7-10) | 2021-02-16 12:08 | default | 249.7395 | μmol/L | 11.9374 | °C | 990 | hPa | Humid | 28 | 0 | 0 | 24.15 | 96212.0802 | 301523.0029 | 28.7 | 67.6
229563 | 2021-10-26 12:34 | 11.3275 | OXY_CH4 (PSt7-10) | 2021-02-16 12:08 | default | 249.6135 | μmol/L | 11.9556 | °C | 990 | hPa | Humid | 28 | 0 | 0 | 24.149 | 96228.7082 | 301518.4895 | 28.7 | 67.6
229571 | 2021-10-26 12:35 | 11.6608 | OXY_CH4 (PSt7-10) | 2021-02-16 12:08 | default | 249.5509 | μmol/L | 11.9556 | °C | 990 | hPa | Humid | 28 | 0 | 0 | 24.152 | 96244.1065 | 301521.439 | 28.7 | 67.6
229579 | 2021-10-26 12:35 | 11.9941 | OXY_CH4 (PSt7-10) | 2021-02-16 12:08 | default | 249.5718 | μmol/L | 11.9556 | °C | 990 | hPa | Humid | 28 | 0 | 0 | 24.151 | 96250.9774 | 301523.0861 | 28.7 | 67.6
229587 | 2021-10-26 12:35 | 12.3273 | OXY_CH4 (PSt7-10) | 2021-02-16 12:08 | default | 249.4745 | μmol/L | 11.9496 | °C | 990 | hPa | Humid | 28 | 0 | 0 | 24.158 | 96248.8685 | 301521.7823 | 28.7 | 67.6
229595 | 2021-10-26 12:36 | 12.6605 | OXY_CH4 (PSt7-10) | 2021-02-16 12:08 | default | 249.4465 | μmol/L | 11.9556 | °C | 990 | hPa | Humid | 28 | 0 | 0 | 24.157 | 96284.8892 | 301516.5253 | 28.7 | 67.6
229603 | 2021-10-26 12:36 | 12.9938 | OXY_CH4 (PSt7-10) | 2021-02-16 12:08 | default | 249.363 | μmol/L | 11.9556 | °C | 990 | hPa | Humid | 28 | 0 | 0 | 24.161 | 96286.0115 | 301512.5889 | 28.7 | 67.6
229611 | 2021-10-26 12:36 | 13.327 | OXY_CH4 (PSt7-10) | 2021-02-16 12:08 | default | 249.2171 | μmol/L | 11.9556 | °C | 990 | hPa | Humid | 28 | 0 | 0 | 24.168 | 96287.336 | 301505.093 | 28.7 | 67.6
229619 | 2021-10-26 12:37 | 13.661 | OXY_CH4 (PSt7-10) | 2021-02-16 12:08 | default | 249.2587 | μmol/L | 11.9556 | °C | 990 | hPa | Humid | 28 | 0 | 0 | 24.166 | 96288.975 | 301515.0274 | 28.7 | 67.6
229627 | 2021-10-26 12:37 | 13.994 | OXY_CH4 (PSt7-10) | 2021-02-16 12:08 | default | 249.2242 | μmol/L | 11.9496 | °C | 990 | hPa | Humid | 28 | 0 | 0 | 24.17 | 96309.0008 | 301518.6878 | 28.7 | 67.6
229635 | 2021-10-26 12:37 | 14.3271 | OXY_CH4 (PSt7-10) | 2021-02-16 12:08 | default | 248.9879 | μmol/L | 11.9556 | °C | 990 | hPa | Humid | 28 | 0 | 0 | 24.179 | 96325.074 | 301516.8346 | 28.7 | 67.6
229643 | 2021-10-26 12:38 | 14.6604 | OXY_CH4 (PSt7-10) | 2021-02-16 12:08 | default | 248.9462 | μmol/L | 11.9556 | °C | 990 | hPa | Humid | 28 | 0 | 0 | 24.181 | 96357.6539 | 301515.092 | 28.7 | 67.6
229651 | 2021-10-26 12:38 | 14.9937 | OXY_CH4 (PSt7-10) | 2021-02-16 12:08 | default | 248.9254 | μmol/L | 11.9556 | °C | 990 | hPa | Humid | 28 | 0 | 0 | 24.182 | 96373.3307 | 301536.4597 | 28.7 | 67.6
229659 | 2021-10-26 12:38 | 15.3277 | OXY_CH4 (PSt7-10) | 2021-02-16 12:08 | default | 248.8838 | μmol/L | 11.9556 | °C | 990 | hPa | Humid | 28 | 0 | 0 | 24.184 | 96404.2565 | 301557.927 | 28.7 | 67.6
229667 | 2021-10-26 12:39 | 15.6609 | OXY_CH4 (PSt7-10) | 2021-02-16 12:08 | default | 248.9118 | μmol/L | 11.9496 | °C | 990 | hPa | Humid | 28 | 0 | 0 | 24.185 | 96405.8603 | 301592.7608 | 28.7 | 67.6
229675 | 2021-10-26 12:39 | 15.9942 | OXY_CH4 (PSt7-10) | 2021-02-16 12:08 | default | 248.9534 | μmol/L | 11.9496 | °C | 990 | hPa | Humid | 28 | 0 | 0 | 24.183 | 96388.8695 | 301630.3188 | 28.7 | 67.6
229683 | 2021-10-26 12:39 | 16.3272 | OXY_CH4 (PSt7-10) | 2021-02-16 12:08 | default | 248.7933 | μmol/L | 11.9617 | °C | 990 | hPa | Humid | 28 | 0 | 0 | 24.186 | 96432.5486 | 301653.6939 | 28.7 | 67.6
229691 | 2021-10-26 12:40 | 16.6607 | OXY_CH4 (PSt7-10) | 2021-02-16 12:08 | default | 248.6198 | μmol/L | 11.9678 | °C | 990 | hPa | Humid | 28 | 0 | 0 | 24.192 | 96472.4103 | 301657.7631 | 28.7 | 67.6
229699 | 2021-10-26 12:40 | 16.994 | OXY_CH4 (PSt7-10) | 2021-02-16 12:08 | default | 248.4464 | μmol/L | 11.9738 | °C | 990 | hPa | Humid | 28 | 0 | 0 | 24.198 | 96515.4825 | 301672.8233 | 28.7 | 67.6
229707 | 2021-10-26 12:40 | 17.3276 | OXY_CH4 (PSt7-10) | 2021-02-16 12:08 | default | 248.1558 | μmol/L | 11.9738 | °C | 990 | hPa | Humid | 28 | 0 | 0 | 24.212 | 96575.3861 | 301697.6143 | 28.7 | 67.6
229715 | 2021-10-26 12:41 | 17.6603 | OXY_CH4 (PSt7-10) | 2021-02-16 12:08 | default | 248.08 | μmol/L | 11.9678 | °C | 990 | hPa | Humid | 28 | 0 | 0 | 24.218 | 96610.666 | 301720.8676 | 28.7 | 67.6
229723 | 2021-10-26 12:41 | 17.9941 | OXY_CH4 (PSt7-10) | 2021-02-16 12:08 | default | 248.0871 | μmol/L | 11.9617 | °C | 990 | hPa | Humid | 28 | 0 | 0 | 24.22 | 96635.5487 | 301741.6202 | 28.7 | 67.6
229731 | 2021-10-26 12:41 | 18.3272 | OXY_CH4 (PSt7-10) | 2021-02-16 12:08 | default | 247.9349 | μmol/L | 11.9678 | °C | 990 | hPa | Humid | 28 | 0 | 0 | 24.225 | 96663.5576 | 301776.6277 | 28.7 | 67.6
229739 | 2021-10-26 12:42 | 18.6608 | OXY_CH4 (PSt7-10) | 2021-02-16 12:08 | default | 247.9141 | μmol/L | 11.9678 | °C | 990 | hPa | Humid | 28 | 0 | 0 | 24.226 | 96682.6928 | 301793.4319 | 28.7 | 67.6
229747 | 2021-10-26 12:42 | 18.9941 | OXY_CH4 (PSt7-10) | 2021-02-16 12:08 | default | 247.8177 | μmol/L | 11.9617 | °C | 990 | hPa | Humid | 28 | 0 | 0 | 24.233 | 96706.226 | 301795.0544 | 28.7 | 67.6
229755 | 2021-10-26 12:42 | 19.3271 | OXY_CH4 (PSt7-10) | 2021-02-16 12:08 | default | 247.6449 | μmol/L | 11.9678 | °C | 990 | hPa | Humid | 28 | 0 | 0 | 24.239 | 96755.9448 | 301782.232 | 28.7 | 67.6
229763 | 2021-10-26 12:43 | 19.6612 | OXY_CH4 (PSt7-10) | 2021-02-16 12:08 | default | 247.528 | μmol/L | 11.9617 | °C | 990 | hPa | Humid | 28 | 0 | 0 | 24.247 | 96799.6793 | 301770.1411 | 28.7 | 67.6
229771 | 2021-10-26 12:43 | 19.9941 | OXY_CH4 (PSt7-10) | 2021-02-16 12:08 | default | 247.4246 | μmol/L | 11.9617 | °C | 990 | hPa | Humid | 28 | 0 | 0 | 24.252 | 96819.3702 | 301760.2482 | 28.7 | 67.6
229779 | 2021-10-26 12:43 | 20.3278 | OXY_CH4 (PSt7-10) | 2021-02-16 12:08 | default | 247.2108 | μmol/L | 11.9678 | °C | 990 | hPa | Humid | 28 | 0 | 0 | 24.26 | 96856.8087 | 301753.6507 | 28.7 | 67.6
229787 | 2021-10-26 12:44 | 20.6606 | OXY_CH4 (PSt7-10) | 2021-02-16 12:08 | default | 246.9013 | μmol/L | 11.9678 | °C | 990 | hPa | Humid | 28 | 0 | 0 | 24.275 | 96938.1343 | 301764.9572 | 28.7 | 67.6
229795 | 2021-10-26 12:44 | 20.9941 | OXY_CH4 (PSt7-10) | 2021-02-16 12:08 | default | 246.6952 | μmol/L | 11.9678 | °C | 990 | hPa | Humid | 28 | 0 | 0 | 24.285 | 96993.2976 | 301753.0221 | 28.7 | 67.6
229803 | 2021-10-26 12:44 | 21.3269 | OXY_CH4 (PSt7-10) | 2021-02-16 12:08 | default | 246.5376 | μmol/L | 11.9617 | °C | 990 | hPa | Humid | 28 | 0 | 0 | 24.295 | 97009.5252 | 301742.8855 | 28.7 | 67.6
229811 | 2021-10-26 12:45 | 21.6605 | OXY_CH4 (PSt7-10) | 2021-02-16 12:08 | default | 246.4276 | μmol/L | 11.9678 | °C | 990 | hPa | Humid | 28 | 0 | 0 | 24.298 | 97045.068 | 301732.9114 | 28.7 | 67.6
229819 | 2021-10-26 12:45 | 21.9942 | OXY_CH4 (PSt7-10) | 2021-02-16 12:08 | default | 245.8934 | μmol/L | 11.9678 | °C | 990 | hPa | Humid | 28 | 0 | 0 | 24.324 | 97160.4181 | 301738.2504 | 28.7 | 67.6
229827 | 2021-10-26 12:45 | 22.3272 | OXY_CH4 (PSt7-10) | 2021-02-16 12:08 | default | 245.4629 | μmol/L | 11.9678 | °C | 990 | hPa | Humid | 28 | 0 | 0 | 24.345 | 97261.3105 | 301717.3875 | 28.7 | 67.6
229835 | 2021-10-26 12:46 | 22.6605 | OXY_CH4 (PSt7-10) | 2021-02-16 12:08 | default | 245.2653 | μmol/L | 11.9617 | °C | 990 | hPa | Humid | 28 | 0 | 0 | 24.357 | 97280.4523 | 301740.1195 | 28.7 | 67.6
229843 | 2021-10-26 12:46 | 22.9936 | OXY_CH4 (PSt7-10) | 2021-02-16 12:08 | default | 245.2786 | μmol/L | 11.9678 | °C | 990 | hPa | Humid | 28 | 0 | 0 | 24.354 | 97297.1969 | 301724.8177 | 28.7 | 67.6