## Devices
Name | Type | Serial | FW-Version | Channels
SABD0002000012 | OXY-10 ST | SABD0002000012 | AAV2.0.0.13 | 10

## Sensors
Name | Analyte | Sensor ID | Sensor Type | Batch ID | Lot Nr | Created on
OXY_CH7 | O2 | 137830555 | PSt7-10 | 000000-000 | 0000-00 | 2021-02-16 12:13

## Oxygen Calibrations
Sensor | Calibration Date | Cal0 [°] | T0 | T0 Unit | Cal2nd [°] | T2nd | T2nd Unit | pATM | pATM Unit | O2Cal2nd | O2Cal2nd Unit | Environment | f1 | m | dKSV1 | dKSV2 | dPhi1 | dPhi2 | Is PreSens Calibration
OXY_CH7 (PSt7-10) | 2021-02-16 12:13 | 55.7 | 20 | °C | 22.21 | 20 | °C | 971 | hPa | 100 | %a.s. | Humid | 0.826 | 11.08 | 0.000401 | 0 | -0.01532 | -0.00012 | FALSE

## Annotations
Date | Delta T [min] | Device | Channel | User | Annotation

## Info
Software Version | 2.1.0.443
Exported at | 2021-10-26 12:47

## SABD0002000012, Ch 1
Id | Date | Delta T [min] | Sensor | Calibration | User | Oxygen | Oxygen Unit | Temperature | Temperature Unit | Pressure | Pressure Unit | Mode | Salinity [pmil] | User Signal Intensity | Error | Phase [°] | Amplitude [µV] | Reference Amplitude [µV] | Signal LED Current | Reference LED Current | Battery [V]
229294 | 2021-10-26 12:23 | 0 | OXY_CH7 (PSt7-10) | 2021-02-16 12:13 | default | 255.4529 | μmol/L | 11.8458 | °C | 990 | hPa | Humid | 28 | 1 | 0 | 23.954 | 138357.3462 | 294271.7556 | 59.9307 | 49.4
229302 | 2021-10-26 12:24 | 0.34152 | OXY_CH7 (PSt7-10) | 2021-02-16 12:13 | default | 255.2604 | μmol/L | 11.8458 | °C | 990 | hPa | Humid | 28 | 1 | 0 | 23.963 | 138449.5005 | 294299.9531 | 59.9307 | 49.4
229310 | 2021-10-26 12:24 | 0.67475 | OXY_CH7 (PSt7-10) | 2021-02-16 12:13 | default | 255.0253 | μmol/L | 11.8458 | °C | 990 | hPa | Humid | 28 | 1 | 0 | 23.974 | 138500.0442 | 294287.6128 | 59.9307 | 49.4
229318 | 2021-10-26 12:24 | 1.0085 | OXY_CH7 (PSt7-10) | 2021-02-16 12:13 | default | 254.8119 | μmol/L | 11.8458 | °C | 990 | hPa | Humid | 28 | 1 | 0 | 23.984 | 138557.0541 | 294286.9617 | 59.9307 | 49.4
229326 | 2021-10-26 12:25 | 1.3415 | OXY_CH7 (PSt7-10) | 2021-02-16 12:13 | default | 254.612 | μmol/L | 11.852 | °C | 990 | hPa | Humid | 28 | 1 | 0 | 23.991 | 138609.4175 | 294301.2142 | 59.9307 | 49.4
229334 | 2021-10-26 12:25 | 1.6748 | OXY_CH7 (PSt7-10) | 2021-02-16 12:13 | default | 254.4415 | μmol/L | 11.852 | °C | 990 | hPa | Humid | 28 | 1 | 0 | 23.999 | 138666.4377 | 294293.3551 | 59.9307 | 49.4
229342 | 2021-10-26 12:25 | 2.0081 | OXY_CH7 (PSt7-10) | 2021-02-16 12:13 | default | 254.3004 | μmol/L | 11.8458 | °C | 990 | hPa | Humid | 28 | 1 | 0 | 24.008 | 138727.5803 | 294288.6606 | 59.9307 | 49.4
229350 | 2021-10-26 12:26 | 2.3412 | OXY_CH7 (PSt7-10) | 2021-02-16 12:13 | default | 254.0505 | μmol/L | 11.8582 | °C | 990 | hPa | Humid | 28 | 1 | 0 | 24.015 | 138768.2497 | 294305.6051 | 59.9307 | 49.4
229358 | 2021-10-26 12:26 | 2.6745 | OXY_CH7 (PSt7-10) | 2021-02-16 12:13 | default | 253.7504 | μmol/L | 11.8766 | °C | 990 | hPa | Humid | 28 | 1 | 0 | 24.022 | 138805.5806 | 294310.4862 | 59.9307 | 49.4
229366 | 2021-10-26 12:26 | 3.0077 | OXY_CH7 (PSt7-10) | 2021-02-16 12:13 | default | 253.7451 | μmol/L | 11.8643 | °C | 990 | hPa | Humid | 28 | 1 | 0 | 24.027 | 138844.4324 | 294325.0316 | 59.9307 | 49.4
229374 | 2021-10-26 12:27 | 3.3418 | OXY_CH7 (PSt7-10) | 2021-02-16 12:13 | default | 253.769 | μmol/L | 11.8458 | °C | 990 | hPa | Humid | 28 | 1 | 0 | 24.033 | 138865.3954 | 294322.616 | 59.9307 | 49.4
229382 | 2021-10-26 12:27 | 3.6749 | OXY_CH7 (PSt7-10) | 2021-02-16 12:13 | default | 253.6124 | μmol/L | 11.852 | °C | 990 | hPa | Humid | 28 | 1 | 0 | 24.038 | 138890.655 | 294318.4064 | 59.9307 | 49.4
229390 | 2021-10-26 12:27 | 4.0083 | OXY_CH7 (PSt7-10) | 2021-02-16 12:13 | default | 253.5064 | μmol/L | 11.852 | °C | 990 | hPa | Humid | 28 | 1 | 0 | 24.043 | 138963.764 | 294351.6225 | 59.9307 | 49.4
229398 | 2021-10-26 12:28 | 4.3412 | OXY_CH7 (PSt7-10) | 2021-02-16 12:13 | default | 253.358 | μmol/L | 11.852 | °C | 990 | hPa | Humid | 28 | 1 | 0 | 24.05 | 139010.6707 | 294338.6976 | 59.9307 | 49.4
229406 | 2021-10-26 12:28 | 4.6744 | OXY_CH7 (PSt7-10) | 2021-02-16 12:13 | default | 253.3156 | μmol/L | 11.852 | °C | 990 | hPa | Humid | 28 | 1 | 0 | 24.052 | 139041.9473 | 294349.3952 | 59.9307 | 49.4
229414 | 2021-10-26 12:28 | 5.0084 | OXY_CH7 (PSt7-10) | 2021-02-16 12:13 | default | 253.2389 | μmol/L | 11.8458 | °C | 990 | hPa | Humid | 28 | 1 | 0 | 24.058 | 139064.9219 | 294333.0025 | 59.9307 | 49.4
229422 | 2021-10-26 12:29 | 5.3417 | OXY_CH7 (PSt7-10) | 2021-02-16 12:13 | default | 253.0907 | μmol/L | 11.8458 | °C | 990 | hPa | Humid | 28 | 1 | 0 | 24.065 | 139106.8815 | 294331.6003 | 59.9307 | 49.4
229430 | 2021-10-26 12:29 | 5.6747 | OXY_CH7 (PSt7-10) | 2021-02-16 12:13 | default | 252.9134 | μmol/L | 11.852 | °C | 990 | hPa | Humid | 28 | 1 | 0 | 24.071 | 139156.229 | 294335.4079 | 59.9307 | 49.4
229438 | 2021-10-26 12:29 | 6.008 | OXY_CH7 (PSt7-10) | 2021-02-16 12:13 | default | 252.7152 | μmol/L | 11.8582 | °C | 990 | hPa | Humid | 28 | 1 | 0 | 24.078 | 139207.3945 | 294336.9433 | 59.9307 | 49.4
229446 | 2021-10-26 12:30 | 6.3412 | OXY_CH7 (PSt7-10) | 2021-02-16 12:13 | default | 252.6256 | μmol/L | 11.8458 | °C | 990 | hPa | Humid | 28 | 1 | 0 | 24.087 | 139239.4388 | 294356.1308 | 59.9307 | 49.4
229454 | 2021-10-26 12:30 | 6.6745 | OXY_CH7 (PSt7-10) | 2021-02-16 12:13 | default | 252.5542 | μmol/L | 11.852 | °C | 990 | hPa | Humid | 28 | 1 | 0 | 24.088 | 139288.4503 | 294369.8233 | 59.9307 | 49.4
229462 | 2021-10-26 12:30 | 7.0078 | OXY_CH7 (PSt7-10) | 2021-02-16 12:13 | default | 252.3352 | μmol/L | 11.8582 | °C | 990 | hPa | Humid | 28 | 1 | 0 | 24.096 | 139341.9731 | 294372.5815 | 59.9307 | 49.4
229470 | 2021-10-26 12:31 | 7.3416 | OXY_CH7 (PSt7-10) | 2021-02-16 12:13 | default | 252.1956 | μmol/L | 11.852 | °C | 990 | hPa | Humid | 28 | 1 | 0 | 24.105 | 139381.9194 | 294361.2542 | 59.9307 | 49.4
229478 | 2021-10-26 12:31 | 7.6747 | OXY_CH7 (PSt7-10) | 2021-02-16 12:13 | default | 252.1746 | μmol/L | 11.852 | °C | 990 | hPa | Humid | 28 | 1 | 0 | 24.106 | 139433.0226 | 294382.3206 | 59.9307 | 49.4
229486 | 2021-10-26 12:31 | 8.0079 | OXY_CH7 (PSt7-10) | 2021-02-16 12:13 | default | 251.985 | μmol/L | 11.852 | °C | 990 | hPa | Humid | 28 | 1 | 0 | 24.115 | 139467.4661 | 294366.9503 | 59.9307 | 49.4
229494 | 2021-10-26 12:32 | 8.3414 | OXY_CH7 (PSt7-10) | 2021-02-16 12:13 | default | 251.8587 | μmol/L | 11.852 | °C | 990 | hPa | Humid | 28 | 1 | 0 | 24.121 | 139520.6914 | 294382.4149 | 59.9307 | 49.4
229502 | 2021-10-26 12:32 | 8.6745 | OXY_CH7 (PSt7-10) | 2021-02-16 12:13 | default | 251.7035 | μmol/L | 11.8582 | °C | 990 | hPa | Humid | 28 | 1 | 0 | 24.126 | 139544.2094 | 294390.1935 | 59.9307 | 49.4
229510 | 2021-10-26 12:32 | 9.0084 | OXY_CH7 (PSt7-10) | 2021-02-16 12:13 | default | 251.5563 | μmol/L | 11.8582 | °C | 990 | hPa | Humid | 28 | 1 | 0 | 24.133 | 139600.1208 | 294407.0674 | 59.9307 | 49.4
229518 | 2021-10-26 12:33 | 9.3411 | OXY_CH7 (PSt7-10) | 2021-02-16 12:13 | default | 251.4513 | μmol/L | 11.8582 | °C | 990 | hPa | Humid | 28 | 1 | 0 | 24.138 | 139639.1885 | 294397.3575 | 59.9307 | 49.4
229526 | 2021-10-26 12:33 | 9.6744 | OXY_CH7 (PSt7-10) | 2021-02-16 12:13 | default | 251.3752 | μmol/L | 11.852 | °C | 990 | hPa | Humid | 28 | 1 | 0 | 24.144 | 139687.1873 | 294386.0313 | 59.9307 | 49.4
229534 | 2021-10-26 12:33 | 10.0085 | OXY_CH7 (PSt7-10) | 2021-02-16 12:13 | default | 251.2703 | μmol/L | 11.852 | °C | 990 | hPa | Humid | 28 | 1 | 0 | 24.149 | 139718.7814 | 294392.5061 | 59.9307 | 49.4
229542 | 2021-10-26 12:34 | 10.3418 | OXY_CH7 (PSt7-10) | 2021-02-16 12:13 | default | 251.0945 | μmol/L | 11.8582 | °C | 990 | hPa | Humid | 28 | 1 | 0 | 24.155 | 139747.3648 | 294389.6052 | 59.9307 | 49.4
229550 | 2021-10-26 12:34 | 10.6749 | OXY_CH7 (PSt7-10) | 2021-02-16 12:13 | default | 250.9897 | μmol/L | 11.8582 | °C | 990 | hPa | Humid | 28 | 1 | 0 | 24.16 | 139777.2427 | 294397.2929 | 59.9307 | 49.4
229558 | 2021-10-26 12:34 | 11.0085 | OXY_CH7 (PSt7-10) | 2021-02-16 12:13 | default | 250.8849 | μmol/L | 11.8582 | °C | 990 | hPa | Humid | 28 | 1 | 0 | 24.165 | 139811.3735 | 294379.5243 | 59.9307 | 49.4
229566 | 2021-10-26 12:35 | 11.3416 | OXY_CH7 (PSt7-10) | 2021-02-16 12:13 | default | 250.843 | μmol/L | 11.8582 | °C | 990 | hPa | Humid | 28 | 1 | 0 | 24.167 | 139858.6107 | 294379.5922 | 59.9307 | 49.4
229574 | 2021-10-26 12:35 | 11.6749 | OXY_CH7 (PSt7-10) | 2021-02-16 12:13 | default | 250.6257 | μmol/L | 11.8643 | °C | 990 | hPa | Humid | 28 | 1 | 0 | 24.175 | 139890.9068 | 294393.6144 | 59.9307 | 49.4
229582 | 2021-10-26 12:35 | 12.0082 | OXY_CH7 (PSt7-10) | 2021-02-16 12:13 | default | 250.6208 | μmol/L | 11.852 | °C | 990 | hPa | Humid | 28 | 1 | 0 | 24.18 | 139910.3849 | 294378.9219 | 59.9307 | 49.4
229590 | 2021-10-26 12:36 | 12.3413 | OXY_CH7 (PSt7-10) | 2021-02-16 12:13 | default | 250.5789 | μmol/L | 11.852 | °C | 990 | hPa | Humid | 28 | 1 | 0 | 24.182 | 139937.0212 | 294380.4588 | 59.9307 | 49.4
229598 | 2021-10-26 12:36 | 12.6747 | OXY_CH7 (PSt7-10) | 2021-02-16 12:13 | default | 250.4744 | μmol/L | 11.852 | °C | 990 | hPa | Humid | 28 | 1 | 0 | 24.187 | 139977.5618 | 294383.7972 | 59.9307 | 49.4
229606 | 2021-10-26 12:36 | 13.0079 | OXY_CH7 (PSt7-10) | 2021-02-16 12:13 | default | 250.3908 | μmol/L | 11.852 | °C | 990 | hPa | Humid | 28 | 1 | 0 | 24.191 | 139982.8496 | 294386.4137 | 59.9307 | 49.4
229614 | 2021-10-26 12:37 | 13.3411 | OXY_CH7 (PSt7-10) | 2021-02-16 12:13 | default | 250.2783 | μmol/L | 11.8582 | °C | 990 | hPa | Humid | 28 | 1 | 0 | 24.194 | 140007.5673 | 294385.9665 | 59.9307 | 49.4
229622 | 2021-10-26 12:37 | 13.6752 | OXY_CH7 (PSt7-10) | 2021-02-16 12:13 | default | 250.3152 | μmol/L | 11.8458 | °C | 990 | hPa | Humid | 28 | 1 | 0 | 24.197 | 140030.4993 | 294385.2978 | 59.9307 | 49.4
229630 | 2021-10-26 12:37 | 14.0078 | OXY_CH7 (PSt7-10) | 2021-02-16 12:13 | default | 250.1113 | μmol/L | 11.8582 | °C | 990 | hPa | Humid | 28 | 1 | 0 | 24.202 | 140059.748 | 294400.9622 | 59.9307 | 49.4
229638 | 2021-10-26 12:38 | 14.341 | OXY_CH7 (PSt7-10) | 2021-02-16 12:13 | default | 250.0775 | μmol/L | 11.852 | °C | 990 | hPa | Humid | 28 | 1 | 0 | 24.206 | 140083.3919 | 294400.0647 | 59.9307 | 49.4
229646 | 2021-10-26 12:38 | 14.6751 | OXY_CH7 (PSt7-10) | 2021-02-16 12:13 | default | 249.8739 | μmol/L | 11.8643 | °C | 990 | hPa | Humid | 28 | 1 | 0 | 24.211 | 140114.2549 | 294402.3856 | 59.9307 | 49.4
229654 | 2021-10-26 12:38 | 15.0083 | OXY_CH7 (PSt7-10) | 2021-02-16 12:13 | default | 249.9315 | μmol/L | 11.852 | °C | 990 | hPa | Humid | 28 | 1 | 0 | 24.213 | 140139.6676 | 294404.3157 | 59.9307 | 49.4
229662 | 2021-10-26 12:39 | 15.3414 | OXY_CH7 (PSt7-10) | 2021-02-16 12:13 | default | 249.869 | μmol/L | 11.852 | °C | 990 | hPa | Humid | 28 | 1 | 0 | 24.216 | 140107.8992 | 294422.5643 | 59.9307 | 49.4
229670 | 2021-10-26 12:39 | 15.6749 | OXY_CH7 (PSt7-10) | 2021-02-16 12:13 | default | 249.8144 | μmol/L | 11.8458 | °C | 990 | hPa | Humid | 28 | 1 | 0 | 24.221 | 140144.3182 | 294473.1177 | 59.9307 | 49.4
229678 | 2021-10-26 12:39 | 16.0084 | OXY_CH7 (PSt7-10) | 2021-02-16 12:13 | default | 249.6398 | μmol/L | 11.852 | °C | 990 | hPa | Humid | 28 | 1 | 0 | 24.227 | 140186.274 | 294466.7424 | 59.9307 | 49.4
229686 | 2021-10-26 12:40 | 16.3413 | OXY_CH7 (PSt7-10) | 2021-02-16 12:13 | default | 249.6478 | μmol/L | 11.8458 | °C | 990 | hPa | Humid | 28 | 1 | 0 | 24.229 | 140239.1879 | 294500.062 | 59.9307 | 49.4
229694 | 2021-10-26 12:40 | 16.6746 | OXY_CH7 (PSt7-10) | 2021-02-16 12:13 | default | 249.5357 | μmol/L | 11.852 | °C | 990 | hPa | Humid | 28 | 1 | 0 | 24.232 | 140277.1304 | 294486.7373 | 59.9307 | 49.4
229702 | 2021-10-26 12:40 | 17.0082 | OXY_CH7 (PSt7-10) | 2021-02-16 12:13 | default | 249.4029 | μmol/L | 11.8582 | °C | 990 | hPa | Humid | 28 | 1 | 0 | 24.236 | 140291.833 | 294511.3683 | 59.9307 | 49.4
229710 | 2021-10-26 12:41 | 17.3417 | OXY_CH7 (PSt7-10) | 2021-02-16 12:13 | default | 249.2989 | μmol/L | 11.8582 | °C | 990 | hPa | Humid | 28 | 1 | 0 | 24.241 | 140339.0746 | 294518.7159 | 59.9307 | 49.4
229718 | 2021-10-26 12:41 | 17.6749 | OXY_CH7 (PSt7-10) | 2021-02-16 12:13 | default | 249.2941 | μmol/L | 11.8458 | °C | 990 | hPa | Humid | 28 | 1 | 0 | 24.246 | 140377.5327 | 294556.0958 | 59.9307 | 49.4
229726 | 2021-10-26 12:41 | 18.008 | OXY_CH7 (PSt7-10) | 2021-02-16 12:13 | default | 249.2237 | μmol/L | 11.852 | °C | 990 | hPa | Humid | 28 | 1 | 0 | 24.247 | 140415.6127 | 294553.0521 | 59.9307 | 49.4
229734 | 2021-10-26 12:42 | 18.3411 | OXY_CH7 (PSt7-10) | 2021-02-16 12:13 | default | 249.3021 | μmol/L | 11.8397 | °C | 990 | hPa | Humid | 28 | 1 | 0 | 24.248 | 140440.5078 | 294584.076 | 59.9307 | 49.4
229742 | 2021-10-26 12:42 | 18.6746 | OXY_CH7 (PSt7-10) | 2021-02-16 12:13 | default | 249.0991 | μmol/L | 11.852 | °C | 990 | hPa | Humid | 28 | 1 | 0 | 24.253 | 140478.1488 | 294608.8233 | 59.9307 | 49.4
229750 | 2021-10-26 12:42 | 19.0082 | OXY_CH7 (PSt7-10) | 2021-02-16 12:13 | default | 249.1486 | μmol/L | 11.8458 | °C | 990 | hPa | Humid | 28 | 1 | 0 | 24.253 | 140497.7639 | 294599.5309 | 59.9307 | 49.4
229758 | 2021-10-26 12:43 | 19.3415 | OXY_CH7 (PSt7-10) | 2021-02-16 12:13 | default | 249.1566 | μmol/L | 11.8397 | °C | 990 | hPa | Humid | 28 | 1 | 0 | 24.255 | 140522.374 | 294584.5284 | 59.9307 | 49.4
229766 | 2021-10-26 12:43 | 19.6748 | OXY_CH7 (PSt7-10) | 2021-02-16 12:13 | default | 249.0943 | μmol/L | 11.8397 | °C | 990 | hPa | Humid | 28 | 1 | 0 | 24.258 | 140543.2578 | 294571.2536 | 59.9307 | 49.4
229774 | 2021-10-26 12:43 | 20.0083 | OXY_CH7 (PSt7-10) | 2021-02-16 12:13 | default | 249.0112 | μmol/L | 11.8397 | °C | 990 | hPa | Humid | 28 | 1 | 0 | 24.262 | 140562.4338 | 294581.5304 | 59.9307 | 49.4
229782 | 2021-10-26 12:44 | 20.3411 | OXY_CH7 (PSt7-10) | 2021-02-16 12:13 | default | 249.0608 | μmol/L | 11.8335 | °C | 990 | hPa | Humid | 28 | 1 | 0 | 24.262 | 140584.3883 | 294577.5676 | 59.9307 | 49.4
229790 | 2021-10-26 12:44 | 20.675 | OXY_CH7 (PSt7-10) | 2021-02-16 12:13 | default | 248.949 | μmol/L | 11.8397 | °C | 990 | hPa | Humid | 28 | 1 | 0 | 24.265 | 140597.3671 | 294572.3608 | 59.9307 | 49.4
229798 | 2021-10-26 12:44 | 21.0082 | OXY_CH7 (PSt7-10) | 2021-02-16 12:13 | default | 248.858 | μmol/L | 11.8458 | °C | 990 | hPa | Humid | 28 | 1 | 0 | 24.267 | 140609.9636 | 294558.5421 | 59.9307 | 49.4
229806 | 2021-10-26 12:45 | 21.3411 | OXY_CH7 (PSt7-10) | 2021-02-16 12:13 | default | 248.8532 | μmol/L | 11.8335 | °C | 990 | hPa | Humid | 28 | 1 | 0 | 24.272 | 140621.9731 | 294552.1487 | 59.9307 | 49.4
229814 | 2021-10-26 12:45 | 21.6752 | OXY_CH7 (PSt7-10) | 2021-02-16 12:13 | default | 248.6921 | μmol/L | 11.8458 | °C | 990 | hPa | Humid | 28 | 1 | 0 | 24.275 | 140629.1609 | 294554.1863 | 59.9307 | 49.4
229822 | 2021-10-26 12:45 | 22.0088 | OXY_CH7 (PSt7-10) | 2021-02-16 12:13 | default | 248.8532 | μmol/L | 11.8335 | °C | 990 | hPa | Humid | 28 | 1 | 0 | 24.272 | 140656.4122 | 294543.2794 | 59.9307 | 49.4
229830 | 2021-10-26 12:46 | 22.3412 | OXY_CH7 (PSt7-10) | 2021-02-16 12:13 | default | 248.7783 | μmol/L | 11.8274 | °C | 990 | hPa | Humid | 28 | 1 | 0 | 24.278 | 140666.0324 | 294550.8721 | 59.9307 | 49.4
229838 | 2021-10-26 12:46 | 22.6747 | OXY_CH7 (PSt7-10) | 2021-02-16 12:13 | default | 248.7081 | μmol/L | 11.8335 | °C | 990 | hPa | Humid | 28 | 1 | 0 | 24.279 | 140668.0589 | 294555.6962 | 59.9307 | 49.4
229846 | 2021-10-26 12:46 | 23.0078 | OXY_CH7 (PSt7-10) | 2021-02-16 12:13 | default | 248.6459 | μmol/L | 11.8335 | °C | 990 | hPa | Humid | 28 | 1 | 0 | 24.282 | 140702.1277 | 294556.4546 | 59.9307 | 49.4