## Devices
Name | Type | Serial | FW-Version | Channels
SABD0002000012 | OXY-10 ST | SABD0002000012 | AAV2.0.0.13 | 10

## Sensors
Name | Analyte | Sensor ID | Sensor Type | Batch ID | Lot Nr | Created on
OXY_CH10 | O2 | 112302664 | PSt7-10 | 000000-000 | 0000-00 | 2021-02-16 12:17

## Oxygen Calibrations
Sensor | Calibration Date | Cal0 [°] | T0 | T0 Unit | Cal2nd [°] | T2nd | T2nd Unit | pATM | pATM Unit | O2Cal2nd | O2Cal2nd Unit | Environment | f1 | m | dKSV1 | dKSV2 | dPhi1 | dPhi2 | Is PreSens Calibration
OXY_CH10 (PSt7-10) | 2021-02-16 12:17 | 55.69 | 20 | °C | 22.38 | 20 | °C | 962 | hPa | 100 | %a.s. | Humid | 0.861 | 13.56 | 0.00035 | 0 | -0.02617 | 0 | FALSE

## Annotations
Date | Delta T [min] | Device | Channel | User | Annotation

## Info
Software Version | 2.1.0.443
Exported at | 2021-10-29 14:04

## SABD0002000012, Ch 1
Id | Date | Delta T [min] | Sensor | Calibration | User | Oxygen | Oxygen Unit | Temperature | Temperature Unit | Pressure | Pressure Unit | Mode | Salinity [pmil] | User Signal Intensity | Error | Phase [°] | Amplitude [µV] | Reference Amplitude [µV] | Signal LED Current | Reference LED Current | Battery [V]
232396 | 2021-10-29 10:39 | 0 | OXY_CH10 (PSt7-10) | 2021-02-16 12:17 | default | 158.4014 | μmol/L | 12.551 | °C | 1005 | hPa | Humid | 28 | 0 | 0 | 29.761 | 161519.5569 | 269581.9346 | 32.55 | 27.7
232406 | 2021-10-29 10:39 | 0.34103 | OXY_CH10 (PSt7-10) | 2021-02-16 12:17 | default | 156.4254 | μmol/L | 12.5754 | °C | 1005 | hPa | Humid | 28 | 0 | 0 | 29.912 | 162436.4529 | 269604.9855 | 32.55 | 27.7
232416 | 2021-10-29 10:40 | 0.67474 | OXY_CH10 (PSt7-10) | 2021-02-16 12:17 | default | 154.1741 | μmol/L | 12.5998 | °C | 1005 | hPa | Humid | 28 | 0 | 0 | 30.088 | 163540.2019 | 269598.417 | 32.55 | 27.7
232426 | 2021-10-29 10:40 | 1.0085 | OXY_CH10 (PSt7-10) | 2021-02-16 12:17 | default | 150.0386 | μmol/L | 12.6364 | °C | 1005 | hPa | Humid | 28 | 0 | 0 | 30.422 | 165559.1291 | 269618.7705 | 32.55 | 27.7
232436 | 2021-10-29 10:40 | 1.3423 | OXY_CH10 (PSt7-10) | 2021-02-16 12:17 | default | 147.9718 | μmol/L | 12.6731 | °C | 1005 | hPa | Humid | 28 | 0 | 0 | 30.585 | 166566.6186 | 269633.5047 | 32.55 | 27.7
232446 | 2021-10-29 10:41 | 1.6746 | OXY_CH10 (PSt7-10) | 2021-02-16 12:17 | default | 146.6631 | μmol/L | 12.6975 | °C | 1005 | hPa | Humid | 28 | 0 | 0 | 30.689 | 167213.579 | 269641.2808 | 32.55 | 27.7
232456 | 2021-10-29 10:41 | 2.0081 | OXY_CH10 (PSt7-10) | 2021-02-16 12:17 | default | 145.5704 | μmol/L | 12.7097 | °C | 1005 | hPa | Humid | 28 | 0 | 0 | 30.78 | 167796.2889 | 269649.8661 | 32.55 | 27.7
232466 | 2021-10-29 10:41 | 2.3415 | OXY_CH10 (PSt7-10) | 2021-02-16 12:17 | default | 144.2042 | μmol/L | 12.7341 | °C | 1005 | hPa | Humid | 28 | 0 | 0 | 30.891 | 168468.7885 | 269674.3947 | 32.55 | 27.7
232476 | 2021-10-29 10:42 | 2.6744 | OXY_CH10 (PSt7-10) | 2021-02-16 12:17 | default | 142.5671 | μmol/L | 12.7646 | °C | 1005 | hPa | Humid | 28 | 0 | 0 | 31.025 | 169281.2502 | 269700.9593 | 32.55 | 27.7
232486 | 2021-10-29 10:42 | 3.0082 | OXY_CH10 (PSt7-10) | 2021-02-16 12:17 | default | 141.0972 | μmol/L | 12.7768 | °C | 1005 | hPa | Humid | 28 | 0 | 0 | 31.153 | 170079.941 | 269714.1195 | 32.55 | 27.7
232496 | 2021-10-29 10:42 | 3.342 | OXY_CH10 (PSt7-10) | 2021-02-16 12:17 | default | 139.6584 | μmol/L | 12.7952 | °C | 1005 | hPa | Humid | 28 | 0 | 0 | 31.277 | 170867.2465 | 269750.0016 | 32.55 | 27.7
232506 | 2021-10-29 10:43 | 3.6749 | OXY_CH10 (PSt7-10) | 2021-02-16 12:17 | default | 138.4443 | μmol/L | 12.8074 | °C | 1005 | hPa | Humid | 28 | 0 | 0 | 31.384 | 171521.3483 | 269764.2662 | 32.55 | 27.7
232516 | 2021-10-29 10:43 | 4.0082 | OXY_CH10 (PSt7-10) | 2021-02-16 12:17 | default | 137.53 | μmol/L | 12.8074 | °C | 1005 | hPa | Humid | 28 | 0 | 0 | 31.469 | 172052.876 | 269786.9896 | 32.55 | 27.7
232526 | 2021-10-29 10:43 | 4.3416 | OXY_CH10 (PSt7-10) | 2021-02-16 12:17 | default | 136.5952 | μmol/L | 12.8013 | °C | 1005 | hPa | Humid | 28 | 0 | 0 | 31.559 | 172610.5539 | 269799.7064 | 32.55 | 27.7
232536 | 2021-10-29 10:44 | 4.6744 | OXY_CH10 (PSt7-10) | 2021-02-16 12:17 | default | 136.0007 | μmol/L | 12.7768 | °C | 1005 | hPa | Humid | 28 | 0 | 0 | 31.625 | 173043.2896 | 269825.4047 | 32.55 | 27.7
232546 | 2021-10-29 10:44 | 5.0082 | OXY_CH10 (PSt7-10) | 2021-02-16 12:17 | default | 135.2976 | μmol/L | 12.7585 | °C | 1005 | hPa | Humid | 28 | 0 | 0 | 31.699 | 173509.661 | 269841.3206 | 32.55 | 27.7
232556 | 2021-10-29 10:44 | 5.3416 | OXY_CH10 (PSt7-10) | 2021-02-16 12:17 | default | 134.1003 | μmol/L | 12.7341 | °C | 1005 | hPa | Humid | 28 | 0 | 0 | 31.823 | 174292.1716 | 269881.0216 | 32.55 | 27.7
232566 | 2021-10-29 10:45 | 5.6745 | OXY_CH10 (PSt7-10) | 2021-02-16 12:17 | default | 133.1049 | μmol/L | 12.7158 | °C | 1005 | hPa | Humid | 28 | 0 | 0 | 31.926 | 174934.9988 | 269911.5953 | 32.55 | 27.7
232576 | 2021-10-29 10:45 | 6.0078 | OXY_CH10 (PSt7-10) | 2021-02-16 12:17 | default | 132.602 | μmol/L | 12.7097 | °C | 1005 | hPa | Humid | 28 | 0 | 0 | 31.977 | 175268.5141 | 269948.4082 | 32.55 | 27.7
232586 | 2021-10-29 10:45 | 6.3415 | OXY_CH10 (PSt7-10) | 2021-02-16 12:17 | default | 131.9462 | μmol/L | 12.7036 | °C | 1005 | hPa | Humid | 28 | 0 | 0 | 32.043 | 175703.3771 | 269977.6396 | 32.55 | 27.7
232596 | 2021-10-29 10:46 | 6.6746 | OXY_CH10 (PSt7-10) | 2021-02-16 12:17 | default | 131.3505 | μmol/L | 12.6792 | °C | 1005 | hPa | Humid | 28 | 0 | 0 | 32.111 | 176152.7289 | 270004.8836 | 32.55 | 27.7
232606 | 2021-10-29 10:46 | 7.0079 | OXY_CH10 (PSt7-10) | 2021-02-16 12:17 | default | 130.7213 | μmol/L | 12.6609 | °C | 1005 | hPa | Humid | 28 | 0 | 0 | 32.18 | 176620.7322 | 270035.9624 | 32.55 | 27.7
232616 | 2021-10-29 10:46 | 7.3413 | OXY_CH10 (PSt7-10) | 2021-02-16 12:17 | default | 129.9678 | μmol/L | 12.6487 | °C | 1005 | hPa | Humid | 28 | 0 | 0 | 32.259 | 177091.0605 | 270040.167 | 32.55 | 27.7
232626 | 2021-10-29 10:47 | 7.6752 | OXY_CH10 (PSt7-10) | 2021-02-16 12:17 | default | 129.461 | μmol/L | 12.6364 | °C | 1005 | hPa | Humid | 28 | 0 | 0 | 32.314 | 177465.9125 | 270080.4307 | 32.55 | 27.7
232636 | 2021-10-29 10:47 | 7.9702 | OXY_CH10 (PSt7-10) | 2021-02-16 12:17 | default | 129.2032 | μmol/L | 12.6303 | °C | 1005 | hPa | Humid | 28 | 0 | 0 | 32.342 | 177650.3477 | 270092.504 | 32.55 | 27.7
232646 | 2021-10-29 10:47 | 8.3081 | OXY_CH10 (PSt7-10) | 2021-02-16 12:17 | default | 128.9161 | μmol/L | 12.612 | °C | 1005 | hPa | Humid | 28 | 0 | 0 | 32.378 | 177893.9503 | 270111.6629 | 32.55 | 27.7
232656 | 2021-10-29 10:48 | 8.6416 | OXY_CH10 (PSt7-10) | 2021-02-16 12:17 | default | 128.75 | μmol/L | 12.6059 | °C | 1005 | hPa | Humid | 28 | 0 | 0 | 32.397 | 178056.8589 | 270137.5482 | 32.55 | 27.7
232666 | 2021-10-29 10:48 | 8.9746 | OXY_CH10 (PSt7-10) | 2021-02-16 12:17 | default | 128.7507 | μmol/L | 12.5815 | °C | 1005 | hPa | Humid | 28 | 0 | 0 | 32.407 | 178131.5826 | 270147.3854 | 32.55 | 27.7
232676 | 2021-10-29 10:48 | 9.3081 | OXY_CH10 (PSt7-10) | 2021-02-16 12:17 | default | 128.4191 | μmol/L | 12.5693 | °C | 1005 | hPa | Humid | 28 | 0 | 0 | 32.445 | 178422.3416 | 270152.7476 | 32.55 | 27.7
232686 | 2021-10-29 10:49 | 9.6412 | OXY_CH10 (PSt7-10) | 2021-02-16 12:17 | default | 127.8374 | μmol/L | 12.5693 | °C | 1005 | hPa | Humid | 28 | 0 | 0 | 32.503 | 178786.8378 | 270199.3836 | 32.55 | 27.7
232696 | 2021-10-29 10:49 | 9.9749 | OXY_CH10 (PSt7-10) | 2021-02-16 12:17 | default | 127.6978 | μmol/L | 12.5571 | °C | 1005 | hPa | Humid | 28 | 0 | 0 | 32.522 | 178927.144 | 270217.2766 | 32.55 | 27.7
232706 | 2021-10-29 10:49 | 10.3085 | OXY_CH10 (PSt7-10) | 2021-02-16 12:17 | default | 127.7434 | μmol/L | 12.5388 | °C | 1005 | hPa | Humid | 28 | 0 | 0 | 32.525 | 178975.2062 | 270237.8074 | 32.55 | 27.7
232716 | 2021-10-29 10:50 | 10.6417 | OXY_CH10 (PSt7-10) | 2021-02-16 12:17 | default | 127.7386 | μmol/L | 12.5327 | °C | 1005 | hPa | Humid | 28 | 0 | 0 | 32.528 | 179048.7976 | 270295.117 | 32.55 | 27.7
232726 | 2021-10-29 10:50 | 10.9747 | OXY_CH10 (PSt7-10) | 2021-02-16 12:17 | default | 127.5691 | μmol/L | 12.5205 | °C | 1005 | hPa | Humid | 28 | 0 | 0 | 32.55 | 179232.9979 | 270321.1869 | 32.55 | 27.7
232736 | 2021-10-29 10:50 | 11.3079 | OXY_CH10 (PSt7-10) | 2021-02-16 12:17 | default | 127.4848 | μmol/L | 12.5022 | °C | 1005 | hPa | Humid | 28 | 0 | 0 | 32.566 | 179361.2418 | 270338.0553 | 32.55 | 27.7
232746 | 2021-10-29 10:51 | 11.6417 | OXY_CH10 (PSt7-10) | 2021-02-16 12:17 | default | 127.3902 | μmol/L | 12.496 | °C | 1005 | hPa | Humid | 28 | 0 | 0 | 32.578 | 179491.5061 | 270356.4804 | 32.55 | 27.7
232756 | 2021-10-29 10:51 | 11.9752 | OXY_CH10 (PSt7-10) | 2021-02-16 12:17 | default | 127.3052 | μmol/L | 12.5022 | °C | 1005 | hPa | Humid | 28 | 0 | 0 | 32.584 | 179575.42 | 270366.5929 | 32.55 | 27.7
232766 | 2021-10-29 10:51 | 12.3082 | OXY_CH10 (PSt7-10) | 2021-02-16 12:17 | default | 127.385 | μmol/L | 12.5022 | °C | 1005 | hPa | Humid | 28 | 0 | 0 | 32.576 | 179576.5355 | 270379.4092 | 32.55 | 27.7
232776 | 2021-10-29 10:52 | 12.6418 | OXY_CH10 (PSt7-10) | 2021-02-16 12:17 | default | 127.1709 | μmol/L | 12.496 | °C | 1005 | hPa | Humid | 28 | 0 | 0 | 32.6 | 179755.6075 | 270389.9636 | 32.55 | 27.7
232786 | 2021-10-29 10:52 | 12.9751 | OXY_CH10 (PSt7-10) | 2021-02-16 12:17 | default | 126.9074 | μmol/L | 12.4899 | °C | 1005 | hPa | Humid | 28 | 0 | 0 | 32.629 | 179976.3293 | 270409.8321 | 32.55 | 27.7
232796 | 2021-10-29 10:52 | 13.3078 | OXY_CH10 (PSt7-10) | 2021-02-16 12:17 | default | 126.6389 | μmol/L | 12.5022 | °C | 1005 | hPa | Humid | 28 | 0 | 0 | 32.651 | 180104.7317 | 270417.7069 | 32.55 | 27.7
232806 | 2021-10-29 10:53 | 13.6419 | OXY_CH10 (PSt7-10) | 2021-02-16 12:17 | default | 126.6738 | μmol/L | 12.496 | °C | 1005 | hPa | Humid | 28 | 0 | 0 | 32.65 | 180144.0577 | 270424.4918 | 32.55 | 27.7
232816 | 2021-10-29 10:53 | 13.9748 | OXY_CH10 (PSt7-10) | 2021-02-16 12:17 | default | 126.6143 | μmol/L | 12.496 | °C | 1005 | hPa | Humid | 28 | 0 | 0 | 32.656 | 180194.8668 | 270451.7742 | 32.55 | 27.7
232826 | 2021-10-29 10:53 | 14.3083 | OXY_CH10 (PSt7-10) | 2021-02-16 12:17 | default | 126.4208 | μmol/L | 12.5022 | °C | 1005 | hPa | Humid | 28 | 0 | 0 | 32.673 | 180308.7437 | 270459.83 | 32.55 | 27.7
232836 | 2021-10-29 10:54 | 14.6415 | OXY_CH10 (PSt7-10) | 2021-02-16 12:17 | default | 126.1536 | μmol/L | 12.5022 | °C | 1005 | hPa | Humid | 28 | 0 | 0 | 32.7 | 180506.6527 | 270474.4762 | 32.55 | 27.7
232846 | 2021-10-29 10:54 | 14.9751 | OXY_CH10 (PSt7-10) | 2021-02-16 12:17 | default | 125.8821 | μmol/L | 12.496 | °C | 1005 | hPa | Humid | 28 | 0 | 0 | 32.73 | 180729.2824 | 270490.4687 | 32.55 | 27.7
232856 | 2021-10-29 10:54 | 15.3081 | OXY_CH10 (PSt7-10) | 2021-02-16 12:17 | default | 125.601 | μmol/L | 12.5022 | °C | 1005 | hPa | Humid | 28 | 0 | 0 | 32.756 | 180896.8679 | 270520.7691 | 32.55 | 27.7
232866 | 2021-10-29 10:55 | 15.6413 | OXY_CH10 (PSt7-10) | 2021-02-16 12:17 | default | 126.035 | μmol/L | 12.5022 | °C | 1005 | hPa | Humid | 28 | 0 | 0 | 32.712 | 180672.1876 | 270529.5573 | 32.55 | 27.7
232876 | 2021-10-29 10:55 | 15.9745 | OXY_CH10 (PSt7-10) | 2021-02-16 12:17 | default | 126.8573 | μmol/L | 12.5022 | °C | 1005 | hPa | Humid | 28 | 0 | 0 | 32.629 | 180227.9393 | 270551.2941 | 32.55 | 27.7
232886 | 2021-10-29 10:55 | 16.3079 | OXY_CH10 (PSt7-10) | 2021-02-16 12:17 | default | 127.1609 | μmol/L | 12.496 | °C | 1005 | hPa | Humid | 28 | 0 | 0 | 32.601 | 180081.3065 | 270575.4247 | 32.55 | 27.7
232896 | 2021-10-29 10:56 | 16.6416 | OXY_CH10 (PSt7-10) | 2021-02-16 12:17 | default | 126.9519 | μmol/L | 12.496 | °C | 1005 | hPa | Humid | 28 | 0 | 0 | 32.622 | 180253.4103 | 270596.7316 | 32.55 | 27.7
232906 | 2021-10-29 10:56 | 16.9747 | OXY_CH10 (PSt7-10) | 2021-02-16 12:17 | default | 126.4806 | μmol/L | 12.4899 | °C | 1005 | hPa | Humid | 28 | 0 | 0 | 32.672 | 180575.7939 | 270627.7892 | 32.55 | 27.7
232916 | 2021-10-29 10:56 | 17.3084 | OXY_CH10 (PSt7-10) | 2021-02-16 12:17 | default | 126.1638 | μmol/L | 12.4899 | °C | 1005 | hPa | Humid | 28 | 0 | 0 | 32.704 | 180812.6399 | 270647.3038 | 32.55 | 27.7
232926 | 2021-10-29 10:57 | 17.6413 | OXY_CH10 (PSt7-10) | 2021-02-16 12:17 | default | 126.0899 | μmol/L | 12.4838 | °C | 1005 | hPa | Humid | 28 | 0 | 0 | 32.714 | 180909.0935 | 270661.0157 | 32.55 | 27.7
232936 | 2021-10-29 10:57 | 17.9746 | OXY_CH10 (PSt7-10) | 2021-02-16 12:17 | default | 126.2829 | μmol/L | 12.4777 | °C | 1005 | hPa | Humid | 28 | 0 | 0 | 32.697 | 180841.3189 | 270696.535 | 32.55 | 27.7
232946 | 2021-10-29 10:57 | 18.3081 | OXY_CH10 (PSt7-10) | 2021-02-16 12:17 | default | 126.4219 | μmol/L | 12.4655 | °C | 1005 | hPa | Humid | 28 | 0 | 0 | 32.688 | 180821.9994 | 270726.7991 | 32.55 | 27.7
232956 | 2021-10-29 10:58 | 18.6416 | OXY_CH10 (PSt7-10) | 2021-02-16 12:17 | default | 126.1844 | μmol/L | 12.4655 | °C | 1005 | hPa | Humid | 28 | 0 | 0 | 32.712 | 180997.9646 | 270736.8955 | 32.55 | 27.7
232966 | 2021-10-29 10:58 | 18.9749 | OXY_CH10 (PSt7-10) | 2021-02-16 12:17 | default | 125.7255 | μmol/L | 12.4594 | °C | 1005 | hPa | Humid | 28 | 0 | 0 | 32.761 | 181330.7917 | 270758.0039 | 32.55 | 27.7
232976 | 2021-10-29 10:58 | 19.308 | OXY_CH10 (PSt7-10) | 2021-02-16 12:17 | default | 125.2681 | μmol/L | 12.4533 | °C | 1005 | hPa | Humid | 28 | 0 | 0 | 32.81 | 181635.9406 | 270764.0063 | 32.55 | 27.7
232986 | 2021-10-29 10:59 | 19.6414 | OXY_CH10 (PSt7-10) | 2021-02-16 12:17 | default | 125.0228 | μmol/L | 12.4533 | °C | 1005 | hPa | Humid | 28 | 0 | 0 | 32.835 | 181816.6745 | 270783.5812 | 32.55 | 27.7
232996 | 2021-10-29 10:59 | 19.975 | OXY_CH10 (PSt7-10) | 2021-02-16 12:17 | default | 125.0518 | μmol/L | 12.4655 | °C | 1005 | hPa | Humid | 28 | 0 | 0 | 32.827 | 181811.3408 | 270814.6109 | 32.55 | 27.7
233006 | 2021-10-29 10:59 | 20.3078 | OXY_CH10 (PSt7-10) | 2021-02-16 12:17 | default | 125.263 | μmol/L | 12.4594 | °C | 1005 | hPa | Humid | 28 | 0 | 0 | 32.808 | 181719.9555 | 270825.3322 | 32.55 | 27.7
233016 | 2021-10-29 11:00 | 20.6414 | OXY_CH10 (PSt7-10) | 2021-02-16 12:17 | default | 125.3416 | μmol/L | 12.4594 | °C | 1005 | hPa | Humid | 28 | 0 | 0 | 32.8 | 181710.8255 | 270863.4827 | 32.55 | 27.7
233026 | 2021-10-29 11:00 | 20.9745 | OXY_CH10 (PSt7-10) | 2021-02-16 12:17 | default | 125.2434 | μmol/L | 12.4594 | °C | 1005 | hPa | Humid | 28 | 0 | 0 | 32.81 | 181801.8561 | 270875.1493 | 32.55 | 27.7
233036 | 2021-10-29 11:00 | 21.3078 | OXY_CH10 (PSt7-10) | 2021-02-16 12:17 | default | 124.944 | μmol/L | 12.4655 | °C | 1005 | hPa | Humid | 28 | 0 | 0 | 32.838 | 181995.3645 | 270890.6426 | 32.55 | 27.7
233046 | 2021-10-29 11:01 | 21.6417 | OXY_CH10 (PSt7-10) | 2021-02-16 12:17 | default | 124.714 | μmol/L | 12.4594 | °C | 1005 | hPa | Humid | 28 | 0 | 0 | 32.864 | 182206.8935 | 270910.9859 | 32.55 | 27.7
233056 | 2021-10-29 11:01 | 21.9745 | OXY_CH10 (PSt7-10) | 2021-02-16 12:17 | default | 124.5475 | μmol/L | 12.4716 | °C | 1005 | hPa | Humid | 28 | 0 | 0 | 32.876 | 182290.7619 | 270922.1769 | 32.55 | 27.7
233066 | 2021-10-29 11:01 | 22.3079 | OXY_CH10 (PSt7-10) | 2021-02-16 12:17 | default | 124.6058 | μmol/L | 12.4838 | °C | 1005 | hPa | Humid | 28 | 0 | 0 | 32.865 | 182247.5794 | 270940.9709 | 32.55 | 27.7
233076 | 2021-10-29 11:02 | 22.6413 | OXY_CH10 (PSt7-10) | 2021-02-16 12:17 | default | 124.973 | μmol/L | 12.4777 | °C | 1005 | hPa | Humid | 28 | 0 | 0 | 32.83 | 182085.6519 | 270968.2964 | 32.55 | 27.7
233086 | 2021-10-29 11:02 | 22.9751 | OXY_CH10 (PSt7-10) | 2021-02-16 12:17 | default | 125.2277 | μmol/L | 12.4899 | °C | 1005 | hPa | Humid | 28 | 0 | 0 | 32.799 | 181937.271 | 270960.0728 | 32.55 | 27.7
233096 | 2021-10-29 11:02 | 23.308 | OXY_CH10 (PSt7-10) | 2021-02-16 12:17 | default | 125.2983 | μmol/L | 12.4899 | °C | 1006 | hPa | Humid | 28 | 0 | 0 | 32.792 | 181953.4234 | 270959.441 | 32.55 | 27.7
233106 | 2021-10-29 11:03 | 23.6411 | OXY_CH10 (PSt7-10) | 2021-02-16 12:17 | default | 125.0169 | μmol/L | 12.4838 | °C | 1005 | hPa | Humid | 28 | 0 | 0 | 32.823 | 182155.9045 | 270962.9427 | 32.55 | 27.7
233116 | 2021-10-29 11:03 | 23.9751 | OXY_CH10 (PSt7-10) | 2021-02-16 12:17 | default | 124.4686 | μmol/L | 12.496 | °C | 1005 | hPa | Humid | 28 | 0 | 0 | 32.874 | 182469.8988 | 270977.0176 | 32.55 | 27.7
233126 | 2021-10-29 11:03 | 24.3079 | OXY_CH10 (PSt7-10) | 2021-02-16 12:17 | default | 124.1244 | μmol/L | 12.4899 | °C | 1006 | hPa | Humid | 28 | 0 | 0 | 32.912 | 182719.9415 | 270976.9555 | 32.55 | 27.7
233136 | 2021-10-29 11:04 | 24.6415 | OXY_CH10 (PSt7-10) | 2021-02-16 12:17 | default | 124.142 | μmol/L | 12.4899 | °C | 1005 | hPa | Humid | 28 | 0 | 0 | 32.91 | 182733.2504 | 270975.3519 | 32.55 | 27.7
233146 | 2021-10-29 11:04 | 24.9744 | OXY_CH10 (PSt7-10) | 2021-02-16 12:17 | default | 123.7868 | μmol/L | 12.496 | °C | 1005 | hPa | Humid | 28 | 0 | 0 | 32.944 | 182924.3231 | 270997.2737 | 32.55 | 27.7
233156 | 2021-10-29 11:04 | 25.3079 | OXY_CH10 (PSt7-10) | 2021-02-16 12:17 | default | 123.3118 | μmol/L | 12.4838 | °C | 1005 | hPa | Humid | 28 | 0 | 0 | 32.998 | 183289.9077 | 271001.0098 | 32.55 | 27.7
233166 | 2021-10-29 11:05 | 25.6415 | OXY_CH10 (PSt7-10) | 2021-02-16 12:17 | default | 122.1693 | μmol/L | 12.4777 | °C | 1005 | hPa | Humid | 28 | 0 | 0 | 33.119 | 184019.952 | 271010.7195 | 32.55 | 27.7
233176 | 2021-10-29 11:05 | 25.9744 | OXY_CH10 (PSt7-10) | 2021-02-16 12:17 | default | 121.0552 | μmol/L | 12.4838 | °C | 1005 | hPa | Humid | 28 | 0 | 0 | 33.233 | 184708.0989 | 271036.6525 | 32.55 | 27.7
233186 | 2021-10-29 11:05 | 26.3078 | OXY_CH10 (PSt7-10) | 2021-02-16 12:17 | default | 120.3449 | μmol/L | 12.4716 | °C | 1006 | hPa | Humid | 28 | 0 | 0 | 33.313 | 185194.8392 | 271042.8342 | 32.55 | 27.7