## Devices
Name | Type | Serial | FW-Version | Channels
SABD0002000012 | OXY-10 ST | SABD0002000012 | AAV2.0.0.13 | 10

## Sensors
Name | Analyte | Sensor ID | Sensor Type | Batch ID | Lot Nr | Created on
OXY_CH1 | O2 | 129211289 | PSt7-10 | 000000-000 | 0000-00 | 2021-04-19 09:39

## Oxygen Calibrations
Sensor | Calibration Date | Cal0 [°] | T0 | T0 Unit | Cal2nd [°] | T2nd | T2nd Unit | pATM | pATM Unit | O2Cal2nd | O2Cal2nd Unit | Environment | f1 | m | dKSV1 | dKSV2 | dPhi1 | dPhi2 | Is PreSens Calibration
OXY_CH1 (PSt7-10) | 2021-04-19 09:39 | 55.56 | 20 | °C | 22.25 | 20 | °C | 962 | hPa | 100 | %a.s. | Humid | 0.861 | 13.56 | 0.00035 | 0 | -0.02617 | 0 | FALSE

## Annotations
Date | Delta T [min] | Device | Channel | User | Annotation

## Info
Software Version | 2.1.0.443
Exported at | 2021-10-26 09:30

## SABD0002000012, Ch 1
Id | Date | Delta T [min] | Sensor | Calibration | User | Oxygen | Oxygen Unit | Temperature | Temperature Unit | Pressure | Pressure Unit | Mode | Salinity [pmil] | User Signal Intensity | Error | Phase [°] | Amplitude [µV] | Reference Amplitude [µV] | Signal LED Current | Reference LED Current | Battery [V]
225139 | 2021-10-26 09:00 | 0 | OXY_CH1 (PSt7-10) | 2021-04-19 09:39 | default | 248.3791 | μmol/L | 15.7591 | °C | 992 | hPa | Humid | 28 | 0 | 0 | 22.772 | 141411.0218 | 279857.5408 | 33.25 | 75.7
225149 | 2021-10-26 09:00 | 0.33764 | OXY_CH1 (PSt7-10) | 2021-04-19 09:39 | default | 248.3669 | μmol/L | 15.7468 | °C | 992 | hPa | Humid | 28 | 0 | 0 | 22.777 | 141398.9894 | 279901.0154 | 33.25 | 75.7
225159 | 2021-10-26 09:00 | 0.67027 | OXY_CH1 (PSt7-10) | 2021-04-19 09:39 | default | 248.2195 | μmol/L | 15.7468 | °C | 992 | hPa | Humid | 28 | 0 | 0 | 22.784 | 141473.4193 | 279931.5635 | 33.25 | 75.7
225169 | 2021-10-26 09:01 | 1.0038 | OXY_CH1 (PSt7-10) | 2021-04-19 09:39 | default | 248.1442 | μmol/L | 15.7346 | °C | 992 | hPa | Humid | 28 | 0 | 0 | 22.792 | 141522.4041 | 279947.1029 | 33.25 | 75.7
225179 | 2021-10-26 09:01 | 1.3372 | OXY_CH1 (PSt7-10) | 2021-04-19 09:39 | default | 248.1996 | μmol/L | 15.7162 | °C | 992 | hPa | Humid | 28 | 0 | 0 | 22.796 | 141554.6501 | 279947.5488 | 33.25 | 75.7
225189 | 2021-10-26 09:01 | 1.6709 | OXY_CH1 (PSt7-10) | 2021-04-19 09:39 | default | 248.2806 | μmol/L | 15.6917 | °C | 992 | hPa | Humid | 28 | 0 | 0 | 22.801 | 141581.7526 | 279957.7617 | 33.25 | 75.7
225199 | 2021-10-26 09:02 | 2.0043 | OXY_CH1 (PSt7-10) | 2021-04-19 09:39 | default | 248.3618 | μmol/L | 15.6672 | °C | 992 | hPa | Humid | 28 | 0 | 0 | 22.806 | 141617.4773 | 279948.3487 | 33.25 | 75.7
225209 | 2021-10-26 09:02 | 2.337 | OXY_CH1 (PSt7-10) | 2021-04-19 09:39 | default | 248.4084 | μmol/L | 15.661 | °C | 992 | hPa | Humid | 28 | 0 | 0 | 22.806 | 141620.0998 | 279933.4848 | 33.25 | 75.7
225219 | 2021-10-26 09:02 | 2.6703 | OXY_CH1 (PSt7-10) | 2021-04-19 09:39 | default | 248.3663 | μmol/L | 15.661 | °C | 992 | hPa | Humid | 28 | 0 | 0 | 22.808 | 141644.411 | 279926.4506 | 33.25 | 75.7
225229 | 2021-10-26 09:03 | 3.0039 | OXY_CH1 (PSt7-10) | 2021-04-19 09:39 | default | 248.1723 | μmol/L | 15.6672 | °C | 992 | hPa | Humid | 28 | 0 | 0 | 22.815 | 141669.2422 | 279922.1931 | 33.25 | 75.7
225239 | 2021-10-26 09:03 | 3.3372 | OXY_CH1 (PSt7-10) | 2021-04-19 09:39 | default | 248.2445 | μmol/L | 15.6549 | °C | 992 | hPa | Humid | 28 | 0 | 0 | 22.816 | 141671.272 | 279907.4127 | 33.25 | 75.7
225249 | 2021-10-26 09:03 | 3.6706 | OXY_CH1 (PSt7-10) | 2021-04-19 09:39 | default | 248.228 | μmol/L | 15.6488 | °C | 992 | hPa | Humid | 28 | 0 | 0 | 22.819 | 141700.191 | 279902.0229 | 33.25 | 75.7
225259 | 2021-10-26 09:04 | 4.0038 | OXY_CH1 (PSt7-10) | 2021-04-19 09:39 | default | 248.2416 | μmol/L | 15.6304 | °C | 992 | hPa | Humid | 28 | 0 | 0 | 22.825 | 141718.5567 | 279885.3869 | 33.25 | 75.7
225269 | 2021-10-26 09:04 | 4.3373 | OXY_CH1 (PSt7-10) | 2021-04-19 09:39 | default | 248.2506 | μmol/L | 15.6182 | °C | 992 | hPa | Humid | 28 | 0 | 0 | 22.829 | 141750.1192 | 279869.899 | 33.25 | 75.7
225279 | 2021-10-26 09:04 | 4.6707 | OXY_CH1 (PSt7-10) | 2021-04-19 09:39 | default | 248.0103 | μmol/L | 15.6304 | °C | 992 | hPa | Humid | 28 | 0 | 0 | 22.836 | 141761.6347 | 279864.704 | 33.25 | 75.7
225289 | 2021-10-26 09:05 | 5.004 | OXY_CH1 (PSt7-10) | 2021-04-19 09:39 | default | 247.8888 | μmol/L | 15.6243 | °C | 992 | hPa | Humid | 28 | 0 | 0 | 22.844 | 141794.5564 | 279872.5221 | 33.25 | 75.7
225299 | 2021-10-26 09:05 | 5.3372 | OXY_CH1 (PSt7-10) | 2021-04-19 09:39 | default | 247.8559 | μmol/L | 15.612 | °C | 992 | hPa | Humid | 28 | 0 | 0 | 22.85 | 141818.3219 | 279880.9029 | 33.25 | 75.7
225309 | 2021-10-26 09:05 | 5.6708 | OXY_CH1 (PSt7-10) | 2021-04-19 09:39 | default | 247.8231 | μmol/L | 15.5998 | °C | 992 | hPa | Humid | 28 | 0 | 0 | 22.856 | 141898.3422 | 279874.5125 | 33.25 | 75.7
225319 | 2021-10-26 09:06 | 6.0039 | OXY_CH1 (PSt7-10) | 2021-04-19 09:39 | default | 246.9761 | μmol/L | 15.612 | °C | 992 | hPa | Humid | 28 | 0 | 0 | 22.892 | 142124.7239 | 279856.2536 | 33.25 | 75.7
225329 | 2021-10-26 09:06 | 6.3373 | OXY_CH1 (PSt7-10) | 2021-04-19 09:39 | default | 245.7237 | μmol/L | 15.5875 | °C | 992 | hPa | Humid | 28 | 0 | 0 | 22.961 | 142596.8201 | 279845.1391 | 33.25 | 75.7
225339 | 2021-10-26 09:06 | 6.6705 | OXY_CH1 (PSt7-10) | 2021-04-19 09:39 | default | 243.93 | μmol/L | 15.5814 | °C | 992 | hPa | Humid | 28 | 0 | 0 | 23.05 | 143251.1876 | 279839.416 | 33.25 | 75.7
225349 | 2021-10-26 09:07 | 7.0041 | OXY_CH1 (PSt7-10) | 2021-04-19 09:39 | default | 241.9537 | μmol/L | 15.5691 | °C | 992 | hPa | Humid | 28 | 0 | 0 | 23.151 | 143946.5246 | 279837.5696 | 33.25 | 75.7
225359 | 2021-10-26 09:07 | 7.3374 | OXY_CH1 (PSt7-10) | 2021-04-19 09:39 | default | 240.2396 | μmol/L | 15.5569 | °C | 992 | hPa | Humid | 28 | 0 | 0 | 23.24 | 144592.3273 | 279834.9538 | 33.25 | 75.7
225369 | 2021-10-26 09:07 | 7.6709 | OXY_CH1 (PSt7-10) | 2021-04-19 09:39 | default | 238.8067 | μmol/L | 15.563 | °C | 992 | hPa | Humid | 28 | 0 | 0 | 23.309 | 145090.0475 | 279824.4105 | 33.25 | 75.7
225379 | 2021-10-26 09:08 | 8.0042 | OXY_CH1 (PSt7-10) | 2021-04-19 09:39 | default | 237.7678 | μmol/L | 15.5569 | °C | 991 | hPa | Humid | 28 | 0 | 0 | 23.363 | 145443.0065 | 279828.6432 | 33.25 | 75.7
225389 | 2021-10-26 09:08 | 8.3377 | OXY_CH1 (PSt7-10) | 2021-04-19 09:39 | default | 237.2595 | μmol/L | 15.5508 | °C | 992 | hPa | Humid | 28 | 0 | 0 | 23.391 | 145654.9802 | 279821.3433 | 33.25 | 75.7
225399 | 2021-10-26 09:08 | 8.6702 | OXY_CH1 (PSt7-10) | 2021-04-19 09:39 | default | 237.0803 | μmol/L | 15.5262 | °C | 992 | hPa | Humid | 28 | 0 | 0 | 23.409 | 145771.5961 | 279843.7037 | 33.25 | 75.7
225409 | 2021-10-26 09:09 | 9.0036 | OXY_CH1 (PSt7-10) | 2021-04-19 09:39 | default | 236.8324 | μmol/L | 15.5385 | °C | 992 | hPa | Humid | 28 | 0 | 0 | 23.417 | 145848.1856 | 279851.2844 | 33.25 | 75.7
225419 | 2021-10-26 09:09 | 9.3371 | OXY_CH1 (PSt7-10) | 2021-04-19 09:39 | default | 236.4955 | μmol/L | 15.5385 | °C | 992 | hPa | Humid | 28 | 0 | 0 | 23.434 | 145933.118 | 279854.1784 | 33.25 | 75.7
225429 | 2021-10-26 09:09 | 9.6705 | OXY_CH1 (PSt7-10) | 2021-04-19 09:39 | default | 236.0906 | μmol/L | 15.5201 | °C | 991 | hPa | Humid | 28 | 0 | 0 | 23.461 | 146115.35 | 279868.0284 | 33.25 | 75.7
225439 | 2021-10-26 09:10 | 10.0039 | OXY_CH1 (PSt7-10) | 2021-04-19 09:39 | default | 235.4146 | μmol/L | 15.5079 | °C | 992 | hPa | Humid | 28 | 0 | 0 | 23.5 | 146401.19 | 279859.478 | 33.25 | 75.7
225449 | 2021-10-26 09:10 | 10.3373 | OXY_CH1 (PSt7-10) | 2021-04-19 09:39 | default | 234.4625 | μmol/L | 15.4956 | °C | 992 | hPa | Humid | 28 | 0 | 0 | 23.553 | 146800.1124 | 279861.588 | 33.25 | 75.7
225459 | 2021-10-26 09:10 | 10.6706 | OXY_CH1 (PSt7-10) | 2021-04-19 09:39 | default | 233.116 | μmol/L | 15.4956 | °C | 992 | hPa | Humid | 28 | 0 | 0 | 23.622 | 147260.7238 | 279854.7516 | 33.25 | 75.7
225469 | 2021-10-26 09:11 | 11.0038 | OXY_CH1 (PSt7-10) | 2021-04-19 09:39 | default | 231.7654 | μmol/L | 15.4834 | °C | 991 | hPa | Humid | 28 | 0 | 0 | 23.696 | 147796.5142 | 279860.983 | 33.25 | 75.7
225479 | 2021-10-26 09:11 | 11.3375 | OXY_CH1 (PSt7-10) | 2021-04-19 09:39 | default | 230.4765 | μmol/L | 15.465 | °C | 992 | hPa | Humid | 28 | 0 | 0 | 23.77 | 148320.037 | 279863.1455 | 33.25 | 75.7
225489 | 2021-10-26 09:11 | 11.6708 | OXY_CH1 (PSt7-10) | 2021-04-19 09:39 | default | 229.1963 | μmol/L | 15.465 | °C | 992 | hPa | Humid | 28 | 0 | 0 | 23.837 | 148803.4859 | 279848.6806 | 33.25 | 75.7
225499 | 2021-10-26 09:12 | 12.004 | OXY_CH1 (PSt7-10) | 2021-04-19 09:39 | default | 227.9584 | μmol/L | 15.465 | °C | 991 | hPa | Humid | 28 | 0 | 0 | 23.902 | 149263.1837 | 279853.5808 | 33.25 | 75.7
225509 | 2021-10-26 09:12 | 12.3372 | OXY_CH1 (PSt7-10) | 2021-04-19 09:39 | default | 226.7181 | μmol/L | 15.465 | °C | 992 | hPa | Humid | 28 | 0 | 0 | 23.968 | 149732.571 | 279835.9302 | 33.25 | 75.7
225519 | 2021-10-26 09:12 | 12.6708 | OXY_CH1 (PSt7-10) | 2021-04-19 09:39 | default | 225.5753 | μmol/L | 15.465 | °C | 992 | hPa | Humid | 28 | 0 | 0 | 24.029 | 150183.7542 | 279840.4139 | 33.25 | 75.7
225529 | 2021-10-26 09:13 | 13.0042 | OXY_CH1 (PSt7-10) | 2021-04-19 09:39 | default | 224.3694 | μmol/L | 15.4772 | °C | 991 | hPa | Humid | 28 | 0 | 0 | 24.089 | 150601.2163 | 279816.9281 | 33.25 | 75.7
225539 | 2021-10-26 09:13 | 13.3373 | OXY_CH1 (PSt7-10) | 2021-04-19 09:39 | default | 223.2327 | μmol/L | 15.465 | °C | 991 | hPa | Humid | 28 | 0 | 0 | 24.155 | 151036.2169 | 279822.4501 | 33.25 | 75.7
225549 | 2021-10-26 09:13 | 13.6706 | OXY_CH1 (PSt7-10) | 2021-04-19 09:39 | default | 222.1857 | μmol/L | 15.4466 | °C | 992 | hPa | Humid | 28 | 0 | 0 | 24.219 | 151521.4499 | 279816.0774 | 33.25 | 75.7
225559 | 2021-10-26 09:14 | 14.0041 | OXY_CH1 (PSt7-10) | 2021-04-19 09:39 | default | 221.1773 | μmol/L | 15.4282 | °C | 992 | hPa | Humid | 28 | 0 | 0 | 24.281 | 151955.9699 | 279808.2764 | 33.25 | 75.7
225569 | 2021-10-26 09:14 | 14.3373 | OXY_CH1 (PSt7-10) | 2021-04-19 09:39 | default | 220.189 | μmol/L | 15.4098 | °C | 991 | hPa | Humid | 28 | 0 | 0 | 24.342 | 152387.5003 | 279796.4139 | 33.25 | 75.7
225579 | 2021-10-26 09:14 | 14.6706 | OXY_CH1 (PSt7-10) | 2021-04-19 09:39 | default | 219.1816 | μmol/L | 15.4037 | °C | 991 | hPa | Humid | 28 | 0 | 0 | 24.4 | 152791.506 | 279782.5473 | 33.25 | 75.7
225589 | 2021-10-26 09:15 | 15.0041 | OXY_CH1 (PSt7-10) | 2021-04-19 09:39 | default | 218.0246 | μmol/L | 15.416 | °C | 992 | hPa | Humid | 28 | 0 | 0 | 24.46 | 153196.1334 | 279762.4677 | 33.25 | 75.7
225599 | 2021-10-26 09:15 | 15.3374 | OXY_CH1 (PSt7-10) | 2021-04-19 09:39 | default | 217.1592 | μmol/L | 15.4037 | °C | 992 | hPa | Humid | 28 | 0 | 0 | 24.513 | 153560.6131 | 279746.0345 | 33.25 | 75.7
225609 | 2021-10-26 09:15 | 15.6709 | OXY_CH1 (PSt7-10) | 2021-04-19 09:39 | default | 216.2941 | μmol/L | 15.3915 | °C | 991 | hPa | Humid | 28 | 0 | 0 | 24.566 | 153923.4318 | 279737.1218 | 33.25 | 75.7
225619 | 2021-10-26 09:16 | 16.0042 | OXY_CH1 (PSt7-10) | 2021-04-19 09:39 | default | 215.3599 | μmol/L | 15.3915 | °C | 992 | hPa | Humid | 28 | 0 | 0 | 24.619 | 154328.0276 | 279722.1106 | 33.25 | 75.7
225629 | 2021-10-26 09:16 | 16.3376 | OXY_CH1 (PSt7-10) | 2021-04-19 09:39 | default | 214.3403 | μmol/L | 15.3853 | °C | 991 | hPa | Humid | 28 | 0 | 0 | 24.679 | 154707.7265 | 279699.4538 | 33.25 | 75.7
225639 | 2021-10-26 09:16 | 16.671 | OXY_CH1 (PSt7-10) | 2021-04-19 09:39 | default | 213.654 | μmol/L | 15.3731 | °C | 992 | hPa | Humid | 28 | 0 | 0 | 24.723 | 155032.5485 | 279680.6869 | 33.25 | 75.7
225649 | 2021-10-26 09:17 | 17.0043 | OXY_CH1 (PSt7-10) | 2021-04-19 09:39 | default | 213.031 | μmol/L | 15.367 | °C | 992 | hPa | Humid | 28 | 0 | 0 | 24.761 | 155316.1909 | 279665.8652 | 33.25 | 75.7
225659 | 2021-10-26 09:17 | 17.3376 | OXY_CH1 (PSt7-10) | 2021-04-19 09:39 | default | 212.4183 | μmol/L | 15.367 | °C | 991 | hPa | Humid | 28 | 0 | 0 | 24.796 | 155536.5135 | 279629.4227 | 33.25 | 75.7
225669 | 2021-10-26 09:17 | 17.6702 | OXY_CH1 (PSt7-10) | 2021-04-19 09:39 | default | 211.8208 | μmol/L | 15.3608 | °C | 992 | hPa | Humid | 28 | 0 | 0 | 24.833 | 155774.5614 | 279616.8557 | 33.25 | 75.7
225679 | 2021-10-26 09:18 | 18.0043 | OXY_CH1 (PSt7-10) | 2021-04-19 09:39 | default | 211.4075 | μmol/L | 15.3547 | °C | 991 | hPa | Humid | 28 | 0 | 0 | 24.859 | 155931.7955 | 279601.5991 | 33.25 | 75.7
225689 | 2021-10-26 09:18 | 18.3369 | OXY_CH1 (PSt7-10) | 2021-04-19 09:39 | default | 211.3492 | μmol/L | 15.3424 | °C | 991 | hPa | Humid | 28 | 0 | 0 | 24.867 | 156019.8693 | 279575.3536 | 33.25 | 75.7
225699 | 2021-10-26 09:18 | 18.6702 | OXY_CH1 (PSt7-10) | 2021-04-19 09:39 | default | 211.2096 | μmol/L | 15.3486 | °C | 992 | hPa | Humid | 28 | 0 | 0 | 24.873 | 156032.0919 | 279546.7365 | 33.25 | 75.7
225709 | 2021-10-26 09:19 | 19.0036 | OXY_CH1 (PSt7-10) | 2021-04-19 09:39 | default | 211.1142 | μmol/L | 15.3547 | °C | 991 | hPa | Humid | 28 | 0 | 0 | 24.876 | 156033.2789 | 279528.3954 | 33.25 | 75.7
225719 | 2021-10-26 09:19 | 19.3369 | OXY_CH1 (PSt7-10) | 2021-04-19 09:39 | default | 211.215 | μmol/L | 15.3424 | °C | 992 | hPa | Humid | 28 | 0 | 0 | 24.875 | 155986.6592 | 279491.1528 | 33.25 | 75.7
225729 | 2021-10-26 09:19 | 19.6708 | OXY_CH1 (PSt7-10) | 2021-04-19 09:39 | default | 211.3465 | μmol/L | 15.3302 | °C | 992 | hPa | Humid | 28 | 0 | 0 | 24.872 | 155937.13 | 279466.9051 | 33.25 | 75.7
225739 | 2021-10-26 09:20 | 20.0036 | OXY_CH1 (PSt7-10) | 2021-04-19 09:39 | default | 211.5488 | μmol/L | 15.3118 | °C | 991 | hPa | Humid | 28 | 0 | 0 | 24.867 | 155883.6384 | 279451.1016 | 33.25 | 75.7
225749 | 2021-10-26 09:20 | 20.3372 | OXY_CH1 (PSt7-10) | 2021-04-19 09:39 | default | 211.8481 | μmol/L | 15.3057 | °C | 991 | hPa | Humid | 28 | 0 | 0 | 24.852 | 155760.2269 | 279419.6468 | 33.25 | 75.7
225759 | 2021-10-26 09:20 | 20.6703 | OXY_CH1 (PSt7-10) | 2021-04-19 09:39 | default | 212.0451 | μmol/L | 15.3179 | °C | 991 | hPa | Humid | 28 | 0 | 0 | 24.836 | 155602.2863 | 279403.9998 | 33.25 | 75.7
225769 | 2021-10-26 09:21 | 21.0042 | OXY_CH1 (PSt7-10) | 2021-04-19 09:39 | default | 212.2812 | μmol/L | 15.3057 | °C | 991 | hPa | Humid | 28 | 0 | 0 | 24.827 | 155537.3361 | 279389.1324 | 33.25 | 75.7
225779 | 2021-10-26 09:21 | 21.3369 | OXY_CH1 (PSt7-10) | 2021-04-19 09:39 | default | 212.2573 | μmol/L | 15.2934 | °C | 991 | hPa | Humid | 28 | 0 | 0 | 24.833 | 155546.9672 | 279350.211 | 33.25 | 75.7
225789 | 2021-10-26 09:21 | 21.6704 | OXY_CH1 (PSt7-10) | 2021-04-19 09:39 | default | 212.0602 | μmol/L | 15.2812 | °C | 991 | hPa | Humid | 28 | 0 | 0 | 24.849 | 155673.4813 | 279334.4316 | 33.25 | 75.7
225799 | 2021-10-26 09:22 | 22.0037 | OXY_CH1 (PSt7-10) | 2021-04-19 09:39 | default | 211.8114 | μmol/L | 15.2689 | °C | 991 | hPa | Humid | 28 | 0 | 0 | 24.868 | 155793.5272 | 279305.4537 | 33.25 | 75.7
225809 | 2021-10-26 09:22 | 22.3373 | OXY_CH1 (PSt7-10) | 2021-04-19 09:39 | default | 211.5004 | μmol/L | 15.2689 | °C | 991 | hPa | Humid | 28 | 0 | 0 | 24.886 | 155877.1789 | 279280.0187 | 33.25 | 75.7
225819 | 2021-10-26 09:22 | 22.6707 | OXY_CH1 (PSt7-10) | 2021-04-19 09:39 | default | 211.3623 | μmol/L | 15.2689 | °C | 991 | hPa | Humid | 28 | 0 | 0 | 24.894 | 155909.7068 | 279243.1458 | 33.25 | 75.7
225829 | 2021-10-26 09:23 | 23.0042 | OXY_CH1 (PSt7-10) | 2021-04-19 09:39 | default | 211.1382 | μmol/L | 15.2689 | °C | 991 | hPa | Humid | 28 | 0 | 0 | 24.907 | 155974.3757 | 279220.732 | 33.25 | 75.7
225839 | 2021-10-26 09:23 | 23.3374 | OXY_CH1 (PSt7-10) | 2021-04-19 09:39 | default | 210.9306 | μmol/L | 15.2506 | °C | 991 | hPa | Humid | 28 | 0 | 0 | 24.926 | 156088.4958 | 279195.4769 | 33.25 | 75.7
225849 | 2021-10-26 09:23 | 23.6707 | OXY_CH1 (PSt7-10) | 2021-04-19 09:39 | default | 210.6953 | μmol/L | 15.2444 | °C | 991 | hPa | Humid | 28 | 0 | 0 | 24.942 | 156204.2061 | 279174.4462 | 33.25 | 75.7
225859 | 2021-10-26 09:24 | 24.0039 | OXY_CH1 (PSt7-10) | 2021-04-19 09:39 | default | 210.5445 | μmol/L | 15.2444 | °C | 992 | hPa | Humid | 28 | 0 | 0 | 24.951 | 156273.8282 | 279149.3299 | 33.25 | 75.7
225869 | 2021-10-26 09:24 | 24.3372 | OXY_CH1 (PSt7-10) | 2021-04-19 09:39 | default | 210.6664 | μmol/L | 15.2383 | °C | 991 | hPa | Humid | 28 | 0 | 0 | 24.946 | 156167.1675 | 279133.0492 | 33.25 | 75.7
225879 | 2021-10-26 09:24 | 24.6709 | OXY_CH1 (PSt7-10) | 2021-04-19 09:39 | default | 210.9181 | μmol/L | 15.226 | °C | 991 | hPa | Humid | 28 | 0 | 0 | 24.936 | 156082.7955 | 279120.3323 | 33.25 | 75.7
225889 | 2021-10-26 09:25 | 25.0036 | OXY_CH1 (PSt7-10) | 2021-04-19 09:39 | default | 211.1473 | μmol/L | 15.2199 | °C | 991 | hPa | Humid | 28 | 0 | 0 | 24.925 | 156001.4817 | 279099.2094 | 33.25 | 75.7
225899 | 2021-10-26 09:25 | 25.3372 | OXY_CH1 (PSt7-10) | 2021-04-19 09:39 | default | 211.2335 | μmol/L | 15.2199 | °C | 991 | hPa | Humid | 28 | 0 | 0 | 24.92 | 155948.8796 | 279099.5432 | 33.25 | 75.7
225909 | 2021-10-26 09:25 | 25.6707 | OXY_CH1 (PSt7-10) | 2021-04-19 09:39 | default | 210.9243 | μmol/L | 15.2383 | °C | 991 | hPa | Humid | 28 | 0 | 0 | 24.931 | 155986.8133 | 279060.5325 | 33.25 | 75.7
225919 | 2021-10-26 09:26 | 26.0042 | OXY_CH1 (PSt7-10) | 2021-04-19 09:39 | default | 210.7406 | μmol/L | 15.2322 | °C | 991 | hPa | Humid | 28 | 0 | 0 | 24.944 | 156067.6107 | 279042.3335 | 33.25 | 75.7
225929 | 2021-10-26 09:26 | 26.3376 | OXY_CH1 (PSt7-10) | 2021-04-19 09:39 | default | 210.5454 | μmol/L | 15.2199 | °C | 991 | hPa | Humid | 28 | 0 | 0 | 24.96 | 156173.2113 | 279014.3345 | 33.25 | 75.7
225939 | 2021-10-26 09:26 | 26.6703 | OXY_CH1 (PSt7-10) | 2021-04-19 09:39 | default | 210.0709 | μmol/L | 15.2138 | °C | 991 | hPa | Humid | 28 | 0 | 0 | 24.99 | 156340.6775 | 278983.8873 | 33.25 | 75.7
225949 | 2021-10-26 09:27 | 27.0038 | OXY_CH1 (PSt7-10) | 2021-04-19 09:39 | default | 209.5293 | μmol/L | 15.2077 | °C | 991 | hPa | Humid | 28 | 0 | 0 | 25.024 | 156562.7765 | 278963.9915 | 33.25 | 75.7
225959 | 2021-10-26 09:27 | 27.3372 | OXY_CH1 (PSt7-10) | 2021-04-19 09:39 | default | 208.8534 | μmol/L | 15.2015 | °C | 991 | hPa | Humid | 28 | 0 | 0 | 25.066 | 156853.4016 | 278955.0485 | 33.25 | 75.7
225969 | 2021-10-26 09:27 | 27.6705 | OXY_CH1 (PSt7-10) | 2021-04-19 09:39 | default | 208.0109 | μmol/L | 15.1954 | °C | 991 | hPa | Humid | 28 | 0 | 0 | 25.118 | 157272.8324 | 278935.4757 | 33.25 | 75.7