## Devices
Name | Type | Serial | FW-Version | Channels
SABD0002000012 | OXY-10 ST | SABD0002000012 | AAV2.0.0.13 | 10

## Sensors
Name | Analyte | Sensor ID | Sensor Type | Batch ID | Lot Nr | Created on
OXY_CH4 | O2 | 184180963 | PSt7-10 | 000000-000 | 0000-00 | 2021-02-16 12:08

## Oxygen Calibrations
Sensor | Calibration Date | Cal0 [°] | T0 | T0 Unit | Cal2nd [°] | T2nd | T2nd Unit | pATM | pATM Unit | O2Cal2nd | O2Cal2nd Unit | Environment | f1 | m | dKSV1 | dKSV2 | dPhi1 | dPhi2 | Is PreSens Calibration
OXY_CH4 (PSt7-10) | 2021-02-16 12:08 | 55.55 | 20 | °C | 22.17 | 20 | °C | 971 | hPa | 100 | %a.s. | Humid | 0.826 | 11.08 | 0.000401 | 0 | -0.01532 | -0.00012 | FALSE

## Annotations
Date | Delta T [min] | Device | Channel | User | Annotation

## Info
Software Version | 2.1.0.443
Exported at | 2021-10-26 09:30

## SABD0002000012, Ch 1
Id | Date | Delta T [min] | Sensor | Calibration | User | Oxygen | Oxygen Unit | Temperature | Temperature Unit | Pressure | Pressure Unit | Mode | Salinity [pmil] | User Signal Intensity | Error | Phase [°] | Amplitude [µV] | Reference Amplitude [µV] | Signal LED Current | Reference LED Current | Battery [V]
225142 | 2021-10-26 09:00 | 0 | OXY_CH4 (PSt7-10) | 2021-02-16 12:08 | default | 241.6174 | μmol/L | 15.8126 | °C | 992 | hPa | Humid | 28 | 0 | 0 | 23.1 | 90634.5582 | 301631.2258 | 28.7 | 67.6
225152 | 2021-10-26 09:00 | 0.33542 | OXY_CH4 (PSt7-10) | 2021-02-16 12:08 | default | 241.5145 | μmol/L | 15.8126 | °C | 992 | hPa | Humid | 28 | 0 | 0 | 23.105 | 90734.1717 | 301685.6867 | 28.7 | 67.6
225162 | 2021-10-26 09:00 | 0.66875 | OXY_CH4 (PSt7-10) | 2021-02-16 12:08 | default | 241.4808 | μmol/L | 15.8004 | °C | 992 | hPa | Humid | 28 | 0 | 0 | 23.111 | 90747.4177 | 301718.9731 | 28.7 | 67.6
225172 | 2021-10-26 09:01 | 1.0023 | OXY_CH4 (PSt7-10) | 2021-02-16 12:08 | default | 241.4397 | μmol/L | 15.8004 | °C | 992 | hPa | Humid | 28 | 0 | 0 | 23.113 | 90753.0224 | 301744.6407 | 28.7 | 67.6
225182 | 2021-10-26 09:01 | 1.3356 | OXY_CH4 (PSt7-10) | 2021-02-16 12:08 | default | 241.3742 | μmol/L | 15.8065 | °C | 992 | hPa | Humid | 28 | 0 | 0 | 23.114 | 90749.1339 | 301754.3929 | 28.7 | 67.6
225192 | 2021-10-26 09:01 | 1.6691 | OXY_CH4 (PSt7-10) | 2021-02-16 12:08 | default | 241.391 | μmol/L | 15.8126 | °C | 992 | hPa | Humid | 28 | 0 | 0 | 23.111 | 90739.6003 | 301751.863 | 28.7 | 67.6
225202 | 2021-10-26 09:02 | 2.0017 | OXY_CH4 (PSt7-10) | 2021-02-16 12:08 | default | 241.3293 | μmol/L | 15.8126 | °C | 992 | hPa | Humid | 28 | 0 | 0 | 23.114 | 90751.6331 | 301748.7173 | 28.7 | 67.6
225212 | 2021-10-26 09:02 | 2.3351 | OXY_CH4 (PSt7-10) | 2021-02-16 12:08 | default | 241.5501 | μmol/L | 15.7882 | °C | 992 | hPa | Humid | 28 | 0 | 0 | 23.112 | 90760.784 | 301742.6689 | 28.7 | 67.6
225222 | 2021-10-26 09:02 | 2.6686 | OXY_CH4 (PSt7-10) | 2021-02-16 12:08 | default | 241.2995 | μmol/L | 15.7943 | °C | 992 | hPa | Humid | 28 | 0 | 0 | 23.122 | 90782.2814 | 301704.7064 | 28.7 | 67.6
225232 | 2021-10-26 09:03 | 3.0018 | OXY_CH4 (PSt7-10) | 2021-02-16 12:08 | default | 241.2211 | μmol/L | 15.7882 | °C | 992 | hPa | Humid | 28 | 0 | 0 | 23.128 | 90797.2906 | 301708.9837 | 28.7 | 67.6
225242 | 2021-10-26 09:03 | 3.3352 | OXY_CH4 (PSt7-10) | 2021-02-16 12:08 | default | 241.2211 | μmol/L | 15.7882 | °C | 992 | hPa | Humid | 28 | 0 | 0 | 23.128 | 90801.9885 | 301692.6664 | 28.7 | 67.6
225252 | 2021-10-26 09:03 | 3.6685 | OXY_CH4 (PSt7-10) | 2021-02-16 12:08 | default | 241.2211 | μmol/L | 15.7882 | °C | 992 | hPa | Humid | 28 | 0 | 0 | 23.128 | 90799.0773 | 301685.9127 | 28.7 | 67.6
225262 | 2021-10-26 09:04 | 4.002 | OXY_CH4 (PSt7-10) | 2021-02-16 12:08 | default | 241.3877 | μmol/L | 15.7518 | °C | 992 | hPa | Humid | 28 | 0 | 0 | 23.133 | 90785.859 | 301650.7565 | 28.7 | 67.6
225272 | 2021-10-26 09:04 | 4.3356 | OXY_CH4 (PSt7-10) | 2021-02-16 12:08 | default | 241.3222 | μmol/L | 15.7579 | °C | 992 | hPa | Humid | 28 | 0 | 0 | 23.134 | 90819.8289 | 301653.745 | 28.7 | 67.6
225282 | 2021-10-26 09:04 | 4.6689 | OXY_CH4 (PSt7-10) | 2021-02-16 12:08 | default | 241.0682 | μmol/L | 15.77 | °C | 992 | hPa | Humid | 28 | 0 | 0 | 23.142 | 90830.865 | 301662.8112 | 28.7 | 67.6
225292 | 2021-10-26 09:05 | 5.0025 | OXY_CH4 (PSt7-10) | 2021-02-16 12:08 | default | 241.0887 | μmol/L | 15.77 | °C | 992 | hPa | Humid | 28 | 0 | 0 | 23.141 | 90830.359 | 301688.7247 | 28.7 | 67.6
225302 | 2021-10-26 09:05 | 5.335 | OXY_CH4 (PSt7-10) | 2021-02-16 12:08 | default | 241.018 | μmol/L | 15.7518 | °C | 992 | hPa | Humid | 28 | 0 | 0 | 23.151 | 90849.7266 | 301690.6736 | 28.7 | 67.6
225312 | 2021-10-26 09:05 | 5.6685 | OXY_CH4 (PSt7-10) | 2021-02-16 12:08 | default | 241.1282 | μmol/L | 15.7396 | °C | 992 | hPa | Humid | 28 | 0 | 0 | 23.15 | 90878.7399 | 301694.6296 | 28.7 | 67.6
225322 | 2021-10-26 09:06 | 6.0018 | OXY_CH4 (PSt7-10) | 2021-02-16 12:08 | default | 240.9846 | μmol/L | 15.7396 | °C | 992 | hPa | Humid | 28 | 0 | 0 | 23.157 | 90871.1448 | 301676.7896 | 28.7 | 67.6
225332 | 2021-10-26 09:06 | 6.3353 | OXY_CH4 (PSt7-10) | 2021-02-16 12:08 | default | 240.9884 | μmol/L | 15.7336 | °C | 992 | hPa | Humid | 28 | 0 | 0 | 23.159 | 90863.9083 | 301672.2804 | 28.7 | 67.6
225342 | 2021-10-26 09:06 | 6.6688 | OXY_CH4 (PSt7-10) | 2021-02-16 12:08 | default | 241.0987 | μmol/L | 15.7214 | °C | 992 | hPa | Humid | 28 | 0 | 0 | 23.158 | 90860.9034 | 301656.6942 | 28.7 | 67.6
225352 | 2021-10-26 09:07 | 7.0023 | OXY_CH4 (PSt7-10) | 2021-02-16 12:08 | default | 241.1192 | μmol/L | 15.7214 | °C | 992 | hPa | Humid | 28 | 0 | 0 | 23.157 | 90866.6095 | 301657.9962 | 28.7 | 67.6
225362 | 2021-10-26 09:07 | 7.3357 | OXY_CH4 (PSt7-10) | 2021-02-16 12:08 | default | 241.1474 | μmol/L | 15.7092 | °C | 992 | hPa | Humid | 28 | 0 | 0 | 23.16 | 90873.4188 | 301640.0533 | 28.7 | 67.6
225372 | 2021-10-26 09:07 | 7.6691 | OXY_CH4 (PSt7-10) | 2021-02-16 12:08 | default | 241.0974 | μmol/L | 15.691 | °C | 992 | hPa | Humid | 28 | 0 | 0 | 23.169 | 90899.8416 | 301649.5917 | 28.7 | 67.6
225382 | 2021-10-26 09:08 | 8.0017 | OXY_CH4 (PSt7-10) | 2021-02-16 12:08 | default | 241.0807 | μmol/L | 15.6849 | °C | 992 | hPa | Humid | 28 | 0 | 0 | 23.172 | 90917.7595 | 301668.4026 | 28.7 | 67.6
225392 | 2021-10-26 09:08 | 8.3351 | OXY_CH4 (PSt7-10) | 2021-02-16 12:08 | default | 241.0397 | μmol/L | 15.6849 | °C | 992 | hPa | Humid | 28 | 0 | 0 | 23.174 | 90924.5356 | 301687.4825 | 28.7 | 67.6
225402 | 2021-10-26 09:08 | 8.6686 | OXY_CH4 (PSt7-10) | 2021-02-16 12:08 | default | 240.9333 | μmol/L | 15.691 | °C | 992 | hPa | Humid | 28 | 0 | 0 | 23.177 | 90933.602 | 301699.0922 | 28.7 | 67.6
225412 | 2021-10-26 09:09 | 9.0019 | OXY_CH4 (PSt7-10) | 2021-02-16 12:08 | default | 240.9538 | μmol/L | 15.691 | °C | 992 | hPa | Humid | 28 | 0 | 0 | 23.176 | 90931.1368 | 301707.9044 | 28.7 | 67.6
225422 | 2021-10-26 09:09 | 9.3353 | OXY_CH4 (PSt7-10) | 2021-02-16 12:08 | default | 240.941 | μmol/L | 15.6789 | °C | 992 | hPa | Humid | 28 | 0 | 0 | 23.181 | 90944.0593 | 301724.5289 | 28.7 | 67.6
225432 | 2021-10-26 09:09 | 9.6686 | OXY_CH4 (PSt7-10) | 2021-02-16 12:08 | default | 240.8668 | μmol/L | 15.6667 | °C | 992 | hPa | Humid | 28 | 0 | 0 | 23.189 | 90955.8315 | 301729.1418 | 28.7 | 67.6
225442 | 2021-10-26 09:10 | 10.0024 | OXY_CH4 (PSt7-10) | 2021-02-16 12:08 | default | 240.7029 | μmol/L | 15.6667 | °C | 992 | hPa | Humid | 28 | 0 | 0 | 23.197 | 90996.144 | 301721.5581 | 28.7 | 67.6
225452 | 2021-10-26 09:10 | 10.3358 | OXY_CH4 (PSt7-10) | 2021-02-16 12:08 | default | 240.7029 | μmol/L | 15.6667 | °C | 992 | hPa | Humid | 28 | 0 | 0 | 23.197 | 91015.1934 | 301728.3095 | 28.7 | 67.6
225462 | 2021-10-26 09:10 | 10.6691 | OXY_CH4 (PSt7-10) | 2021-02-16 12:08 | default | 240.6698 | μmol/L | 15.6545 | °C | 992 | hPa | Humid | 28 | 0 | 0 | 23.203 | 91023.8714 | 301741.452 | 28.7 | 67.6
225472 | 2021-10-26 09:11 | 11.0018 | OXY_CH4 (PSt7-10) | 2021-02-16 12:08 | default | 240.7351 | μmol/L | 15.6485 | °C | 992 | hPa | Humid | 28 | 0 | 0 | 23.202 | 91046.3086 | 301747.7762 | 28.7 | 67.6
225482 | 2021-10-26 09:11 | 11.3355 | OXY_CH4 (PSt7-10) | 2021-02-16 12:08 | default | 240.6201 | μmol/L | 15.6363 | °C | 992 | hPa | Humid | 28 | 0 | 0 | 23.212 | 91053.6149 | 301741.5892 | 28.7 | 67.6
225492 | 2021-10-26 09:11 | 11.6685 | OXY_CH4 (PSt7-10) | 2021-02-16 12:08 | default | 240.624 | μmol/L | 15.6302 | °C | 992 | hPa | Humid | 28 | 0 | 0 | 23.214 | 91081.3342 | 301739.1972 | 28.7 | 67.6
225502 | 2021-10-26 09:12 | 12.0017 | OXY_CH4 (PSt7-10) | 2021-02-16 12:08 | default | 240.4643 | μmol/L | 15.6242 | °C | 992 | hPa | Humid | 28 | 0 | 0 | 23.224 | 91097.1759 | 301728.2115 | 28.7 | 67.6
225512 | 2021-10-26 09:12 | 12.3351 | OXY_CH4 (PSt7-10) | 2021-02-16 12:08 | default | 240.3581 | μmol/L | 15.6302 | °C | 992 | hPa | Humid | 28 | 0 | 0 | 23.227 | 91134.476 | 301711.0275 | 28.7 | 67.6
225522 | 2021-10-26 09:12 | 12.6686 | OXY_CH4 (PSt7-10) | 2021-02-16 12:08 | default | 240.1782 | μmol/L | 15.6242 | °C | 992 | hPa | Humid | 28 | 0 | 0 | 23.238 | 91141.6299 | 301708.5504 | 28.7 | 67.6
225532 | 2021-10-26 09:13 | 13.0024 | OXY_CH4 (PSt7-10) | 2021-02-16 12:08 | default | 240.2843 | μmol/L | 15.6181 | °C | 992 | hPa | Humid | 28 | 0 | 0 | 23.235 | 91146.4939 | 301716.3333 | 28.7 | 67.6
225542 | 2021-10-26 09:13 | 13.335 | OXY_CH4 (PSt7-10) | 2021-02-16 12:08 | default | 240.1414 | μmol/L | 15.6181 | °C | 992 | hPa | Humid | 28 | 0 | 0 | 23.242 | 91166.0586 | 301718.9384 | 28.7 | 67.6
225552 | 2021-10-26 09:13 | 13.6691 | OXY_CH4 (PSt7-10) | 2021-02-16 12:08 | default | 240.0558 | μmol/L | 15.6242 | °C | 992 | hPa | Humid | 28 | 0 | 0 | 23.244 | 91170.781 | 301691.1633 | 28.7 | 67.6
225562 | 2021-10-26 09:14 | 14.0017 | OXY_CH4 (PSt7-10) | 2021-02-16 12:08 | default | 240.0354 | μmol/L | 15.6242 | °C | 992 | hPa | Humid | 28 | 0 | 0 | 23.245 | 91173.9214 | 301674.5189 | 28.7 | 67.6
225572 | 2021-10-26 09:14 | 14.3358 | OXY_CH4 (PSt7-10) | 2021-02-16 12:08 | default | 239.917 | μmol/L | 15.6181 | °C | 992 | hPa | Humid | 28 | 0 | 0 | 23.253 | 91183.7507 | 301681.9904 | 28.7 | 67.6
225582 | 2021-10-26 09:14 | 14.6691 | OXY_CH4 (PSt7-10) | 2021-02-16 12:08 | default | 239.9656 | μmol/L | 15.6059 | °C | 992 | hPa | Humid | 28 | 0 | 0 | 23.255 | 91195.1196 | 301682.7496 | 28.7 | 67.6
225592 | 2021-10-26 09:15 | 15.0017 | OXY_CH4 (PSt7-10) | 2021-02-16 12:08 | default | 240.0183 | μmol/L | 15.5877 | °C | 992 | hPa | Humid | 28 | 0 | 0 | 23.259 | 91226.7973 | 301659.1069 | 28.7 | 67.6
225602 | 2021-10-26 09:15 | 15.3358 | OXY_CH4 (PSt7-10) | 2021-02-16 12:08 | default | 239.9571 | μmol/L | 15.5877 | °C | 992 | hPa | Humid | 28 | 0 | 0 | 23.262 | 91245.9403 | 301630.3351 | 28.7 | 67.6
225612 | 2021-10-26 09:15 | 15.6683 | OXY_CH4 (PSt7-10) | 2021-02-16 12:08 | default | 239.6068 | μmol/L | 15.5938 | °C | 992 | hPa | Humid | 28 | 0 | 0 | 23.277 | 91267.0522 | 301618.6423 | 28.7 | 67.6
225622 | 2021-10-26 09:16 | 16.0025 | OXY_CH4 (PSt7-10) | 2021-02-16 12:08 | default | 239.5051 | μmol/L | 15.5938 | °C | 992 | hPa | Humid | 28 | 0 | 0 | 23.282 | 91309.5729 | 301603.0851 | 28.7 | 67.6
225632 | 2021-10-26 09:16 | 16.335 | OXY_CH4 (PSt7-10) | 2021-02-16 12:08 | default | 239.2245 | μmol/L | 15.5877 | °C | 992 | hPa | Humid | 28 | 0 | 0 | 23.298 | 91358.8042 | 301579.9782 | 28.7 | 67.6
225642 | 2021-10-26 09:16 | 16.6686 | OXY_CH4 (PSt7-10) | 2021-02-16 12:08 | default | 239.1066 | μmol/L | 15.5816 | °C | 992 | hPa | Humid | 28 | 0 | 0 | 23.306 | 91412.6288 | 301560.9006 | 28.7 | 67.6
225652 | 2021-10-26 09:17 | 17.0018 | OXY_CH4 (PSt7-10) | 2021-02-16 12:08 | default | 238.9928 | μmol/L | 15.5695 | °C | 992 | hPa | Humid | 28 | 0 | 0 | 23.316 | 91425.5011 | 301531.0336 | 28.7 | 67.6
225662 | 2021-10-26 09:17 | 17.3353 | OXY_CH4 (PSt7-10) | 2021-02-16 12:08 | default | 238.7253 | μmol/L | 15.5755 | °C | 992 | hPa | Humid | 28 | 0 | 0 | 23.327 | 91454.9497 | 301514.6661 | 28.7 | 67.6
225672 | 2021-10-26 09:17 | 17.6686 | OXY_CH4 (PSt7-10) | 2021-02-16 12:08 | default | 238.6483 | μmol/L | 15.5695 | °C | 992 | hPa | Humid | 28 | 0 | 0 | 23.333 | 91487.0309 | 301508.6086 | 28.7 | 67.6
225682 | 2021-10-26 09:18 | 18.0019 | OXY_CH4 (PSt7-10) | 2021-02-16 12:08 | default | 238.5025 | μmol/L | 15.5755 | °C | 992 | hPa | Humid | 28 | 0 | 0 | 23.338 | 91489.1154 | 301462.1478 | 28.7 | 67.6
225692 | 2021-10-26 09:18 | 18.3351 | OXY_CH4 (PSt7-10) | 2021-02-16 12:08 | default | 238.2841 | μmol/L | 15.5695 | °C | 992 | hPa | Humid | 28 | 0 | 0 | 23.351 | 91511.5631 | 301431.724 | 28.7 | 67.6
225702 | 2021-10-26 09:18 | 18.6686 | OXY_CH4 (PSt7-10) | 2021-02-16 12:08 | default | 238.2476 | μmol/L | 15.5634 | °C | 992 | hPa | Humid | 28 | 0 | 0 | 23.355 | 91563.0716 | 301409.7382 | 28.7 | 67.6
225712 | 2021-10-26 09:19 | 19.0018 | OXY_CH4 (PSt7-10) | 2021-02-16 12:08 | default | 238.0335 | μmol/L | 15.5512 | °C | 992 | hPa | Humid | 28 | 0 | 0 | 23.37 | 91601.5954 | 301383.831 | 28.7 | 67.6
225722 | 2021-10-26 09:19 | 19.335 | OXY_CH4 (PSt7-10) | 2021-02-16 12:08 | default | 237.9044 | μmol/L | 15.533 | °C | 992 | hPa | Humid | 28 | 0 | 0 | 23.383 | 91636.841 | 301362.3774 | 28.7 | 67.6
225732 | 2021-10-26 09:19 | 19.6687 | OXY_CH4 (PSt7-10) | 2021-02-16 12:08 | default | 237.7915 | μmol/L | 15.5209 | °C | 992 | hPa | Humid | 28 | 0 | 0 | 23.393 | 91666.6315 | 301339.7346 | 28.7 | 67.6
225742 | 2021-10-26 09:20 | 20.0024 | OXY_CH4 (PSt7-10) | 2021-02-16 12:08 | default | 237.6303 | μmol/L | 15.5209 | °C | 992 | hPa | Humid | 28 | 0 | 0 | 23.401 | 91680.1796 | 301316.3095 | 28.7 | 67.6
225752 | 2021-10-26 09:20 | 20.3358 | OXY_CH4 (PSt7-10) | 2021-02-16 12:08 | default | 237.7149 | μmol/L | 15.5148 | °C | 992 | hPa | Humid | 28 | 0 | 0 | 23.399 | 91688.0308 | 301300.823 | 28.7 | 67.6
225762 | 2021-10-26 09:20 | 20.6683 | OXY_CH4 (PSt7-10) | 2021-02-16 12:08 | default | 237.5982 | μmol/L | 15.5087 | °C | 992 | hPa | Humid | 28 | 0 | 0 | 23.407 | 91689.7242 | 301256.9827 | 28.7 | 67.6
225772 | 2021-10-26 09:21 | 21.002 | OXY_CH4 (PSt7-10) | 2021-02-16 12:08 | default | 237.4934 | μmol/L | 15.5148 | °C | 992 | hPa | Humid | 28 | 0 | 0 | 23.41 | 91675.3906 | 301220.7709 | 28.7 | 67.6
225782 | 2021-10-26 09:21 | 21.3356 | OXY_CH4 (PSt7-10) | 2021-02-16 12:08 | default | 237.4893 | μmol/L | 15.5209 | °C | 992 | hPa | Humid | 28 | 0 | 0 | 23.408 | 91670.2447 | 301184.015 | 28.7 | 67.6
225792 | 2021-10-26 09:21 | 21.6688 | OXY_CH4 (PSt7-10) | 2021-02-16 12:08 | default | 237.5135 | μmol/L | 15.5148 | °C | 992 | hPa | Humid | 28 | 0 | 0 | 23.409 | 91661.5618 | 301164.1779 | 28.7 | 67.6
225802 | 2021-10-26 09:22 | 22.0024 | OXY_CH4 (PSt7-10) | 2021-02-16 12:08 | default | 237.4532 | μmol/L | 15.5148 | °C | 992 | hPa | Humid | 28 | 0 | 0 | 23.412 | 91644.0231 | 301147.0307 | 28.7 | 67.6
225812 | 2021-10-26 09:22 | 22.3358 | OXY_CH4 (PSt7-10) | 2021-02-16 12:08 | default | 237.4692 | μmol/L | 15.5209 | °C | 992 | hPa | Humid | 28 | 0 | 0 | 23.409 | 91625.0492 | 301141.0496 | 28.7 | 67.6
225822 | 2021-10-26 09:22 | 22.6684 | OXY_CH4 (PSt7-10) | 2021-02-16 12:08 | default | 237.5982 | μmol/L | 15.5087 | °C | 992 | hPa | Humid | 28 | 0 | 0 | 23.407 | 91593.6884 | 301084.0954 | 28.7 | 67.6
225832 | 2021-10-26 09:23 | 23.0019 | OXY_CH4 (PSt7-10) | 2021-02-16 12:08 | default | 237.707 | μmol/L | 15.4965 | °C | 992 | hPa | Humid | 28 | 0 | 0 | 23.406 | 91571.7476 | 301056.2826 | 28.7 | 67.6
225842 | 2021-10-26 09:23 | 23.3353 | OXY_CH4 (PSt7-10) | 2021-02-16 12:08 | default | 237.832 | μmol/L | 15.4905 | °C | 992 | hPa | Humid | 28 | 0 | 0 | 23.402 | 91566.991 | 301027.7381 | 28.7 | 67.6
225852 | 2021-10-26 09:23 | 23.6685 | OXY_CH4 (PSt7-10) | 2021-02-16 12:08 | default | 237.7756 | μmol/L | 15.4844 | °C | 992 | hPa | Humid | 28 | 0 | 0 | 23.407 | 91552.2776 | 301003.5631 | 28.7 | 67.6
225862 | 2021-10-26 09:24 | 24.0021 | OXY_CH4 (PSt7-10) | 2021-02-16 12:08 | default | 237.9291 | μmol/L | 15.4662 | °C | 992 | hPa | Humid | 28 | 0 | 0 | 23.406 | 91531.4697 | 300955.2698 | 28.7 | 67.6
225872 | 2021-10-26 09:24 | 24.3356 | OXY_CH4 (PSt7-10) | 2021-02-16 12:08 | default | 237.8525 | μmol/L | 15.4601 | °C | 992 | hPa | Humid | 28 | 0 | 0 | 23.412 | 91535.6891 | 300966.043 | 28.7 | 67.6
225882 | 2021-10-26 09:24 | 24.669 | OXY_CH4 (PSt7-10) | 2021-02-16 12:08 | default | 237.7719 | μmol/L | 15.4601 | °C | 992 | hPa | Humid | 28 | 0 | 0 | 23.416 | 91561.9549 | 300950.2372 | 28.7 | 67.6
225892 | 2021-10-26 09:25 | 25.0017 | OXY_CH4 (PSt7-10) | 2021-02-16 12:08 | default | 237.6268 | μmol/L | 15.4662 | °C | 992 | hPa | Humid | 28 | 0 | 0 | 23.421 | 91557.2301 | 300913.6162 | 28.7 | 67.6
225902 | 2021-10-26 09:25 | 25.3351 | OXY_CH4 (PSt7-10) | 2021-02-16 12:08 | default | 237.7074 | μmol/L | 15.4662 | °C | 992 | hPa | Humid | 28 | 0 | 0 | 23.417 | 91530.778 | 300899.0887 | 28.7 | 67.6
225912 | 2021-10-26 09:25 | 25.6685 | OXY_CH4 (PSt7-10) | 2021-02-16 12:08 | default | 237.6268 | μmol/L | 15.4662 | °C | 992 | hPa | Humid | 28 | 0 | 0 | 23.421 | 91537.158 | 300868.9303 | 28.7 | 67.6
225922 | 2021-10-26 09:26 | 26.0019 | OXY_CH4 (PSt7-10) | 2021-02-16 12:08 | default | 237.5545 | μmol/L | 15.454 | °C | 992 | hPa | Humid | 28 | 0 | 0 | 23.429 | 91565.584 | 300852.3893 | 28.7 | 67.6
225932 | 2021-10-26 09:26 | 26.3353 | OXY_CH4 (PSt7-10) | 2021-02-16 12:08 | default | 237.1725 | μmol/L | 15.454 | °C | 992 | hPa | Humid | 28 | 0 | 0 | 23.448 | 91628.8017 | 300816.685 | 28.7 | 67.6
225942 | 2021-10-26 09:26 | 26.6688 | OXY_CH4 (PSt7-10) | 2021-02-16 12:08 | default | 236.6869 | μmol/L | 15.4601 | °C | 992 | hPa | Humid | 28 | 0 | 0 | 23.47 | 91721.337 | 300801.1088 | 28.7 | 67.6
225952 | 2021-10-26 09:27 | 27.0021 | OXY_CH4 (PSt7-10) | 2021-02-16 12:08 | default | 236.2348 | μmol/L | 15.4479 | °C | 992 | hPa | Humid | 28 | 0 | 0 | 23.497 | 91813.3633 | 300767.3004 | 28.7 | 67.6
225962 | 2021-10-26 09:27 | 27.3355 | OXY_CH4 (PSt7-10) | 2021-02-16 12:08 | default | 235.8595 | μmol/L | 15.4419 | °C | 992 | hPa | Humid | 28 | 0 | 0 | 23.518 | 91896.589 | 300749.7159 | 28.7 | 67.6
225972 | 2021-10-26 09:27 | 27.6685 | OXY_CH4 (PSt7-10) | 2021-02-16 12:08 | default | 235.5362 | μmol/L | 15.4419 | °C | 991 | hPa | Humid | 28 | 0 | 0 | 23.534 | 91972.2495 | 300731.4347 | 28.7 | 67.6