## Devices
Name | Type | Serial | FW-Version | Channels
SABD0002000012 | OXY-10 ST | SABD0002000012 | AAV2.0.0.13 | 10

## Sensors
Name | Analyte | Sensor ID | Sensor Type | Batch ID | Lot Nr | Created on
OXY_CH5 | O2 | 46829 | PSt7-10 | 000000-000 | 0000-00 | 2021-02-16 12:10

## Oxygen Calibrations
Sensor | Calibration Date | Cal0 [°] | T0 | T0 Unit | Cal2nd [°] | T2nd | T2nd Unit | pATM | pATM Unit | O2Cal2nd | O2Cal2nd Unit | Environment | f1 | m | dKSV1 | dKSV2 | dPhi1 | dPhi2 | Is PreSens Calibration
OXY_CH5 (PSt7-10) | 2021-02-16 12:10 | 55.57 | 20 | °C | 22.74 | 20 | °C | 985 | hPa | 100 | %a.s. | Humid | 0.857 | 12.4 | 0.000374 | 0 | -0.01834 | -9e-05 | FALSE

## Annotations
Date | Delta T [min] | Device | Channel | User | Annotation

## Info
Software Version | 2.1.0.443
Exported at | 2021-10-26 09:30

## SABD0002000012, Ch 1
Id | Date | Delta T [min] | Sensor | Calibration | User | Oxygen | Oxygen Unit | Temperature | Temperature Unit | Pressure | Pressure Unit | Mode | Salinity [pmil] | User Signal Intensity | Error | Phase [°] | Amplitude [µV] | Reference Amplitude [µV] | Signal LED Current | Reference LED Current | Battery [V]
225143 | 2021-10-26 09:00 | 0 | OXY_CH5 (PSt7-10) | 2021-02-16 12:10 | default | 272.3342 | μmol/L | 15.873 | °C | 992 | hPa | Humid | 28 | 0 | 0 | 22.452 | 122141.924 | 272694.2735 | 36.4 | 83.1
225153 | 2021-10-26 09:00 | 0.3281 | OXY_CH5 (PSt7-10) | 2021-02-16 12:10 | default | 272.2999 | μmol/L | 15.8608 | °C | 992 | hPa | Humid | 28 | 0 | 0 | 22.458 | 122234.1257 | 272738.5662 | 36.4 | 83.1
225163 | 2021-10-26 09:00 | 0.66149 | OXY_CH5 (PSt7-10) | 2021-02-16 12:10 | default | 272.3812 | μmol/L | 15.8485 | °C | 992 | hPa | Humid | 28 | 0 | 0 | 22.459 | 122207.5005 | 272768.7095 | 36.4 | 83.1
225173 | 2021-10-26 09:01 | 0.99506 | OXY_CH5 (PSt7-10) | 2021-02-16 12:10 | default | 272.1735 | μmol/L | 15.8485 | °C | 992 | hPa | Humid | 28 | 0 | 0 | 22.468 | 123567.4897 | 272776.0168 | 36.4 | 83.1
225183 | 2021-10-26 09:01 | 1.3282 | OXY_CH5 (PSt7-10) | 2021-02-16 12:10 | default | 272.1564 | μmol/L | 15.8424 | °C | 992 | hPa | Humid | 28 | 0 | 0 | 22.471 | 123549.9972 | 272771.8929 | 36.4 | 83.1
225193 | 2021-10-26 09:01 | 1.6616 | OXY_CH5 (PSt7-10) | 2021-02-16 12:10 | default | 272.1103 | μmol/L | 15.8424 | °C | 992 | hPa | Humid | 28 | 0 | 0 | 22.473 | 123556.1542 | 272772.7289 | 36.4 | 83.1
225203 | 2021-10-26 09:02 | 1.9949 | OXY_CH5 (PSt7-10) | 2021-02-16 12:10 | default | 272.0181 | μmol/L | 15.8424 | °C | 992 | hPa | Humid | 28 | 0 | 0 | 22.477 | 123523.8477 | 272764.6178 | 36.4 | 83.1
225213 | 2021-10-26 09:02 | 2.3283 | OXY_CH5 (PSt7-10) | 2021-02-16 12:10 | default | 272.0531 | μmol/L | 15.8302 | °C | 992 | hPa | Humid | 28 | 0 | 0 | 22.48 | 123509.8069 | 272753.3242 | 36.4 | 83.1
225223 | 2021-10-26 09:02 | 2.6611 | OXY_CH5 (PSt7-10) | 2021-02-16 12:10 | default | 271.8918 | μmol/L | 15.8302 | °C | 992 | hPa | Humid | 28 | 0 | 0 | 22.487 | 123496.7932 | 272734.7841 | 36.4 | 83.1
225233 | 2021-10-26 09:03 | 2.9945 | OXY_CH5 (PSt7-10) | 2021-02-16 12:10 | default | 271.973 | μmol/L | 15.8179 | °C | 992 | hPa | Humid | 28 | 0 | 0 | 22.488 | 123550.859 | 272734.7901 | 36.4 | 83.1
225243 | 2021-10-26 09:03 | 3.3277 | OXY_CH5 (PSt7-10) | 2021-02-16 12:10 | default | 271.8458 | μmol/L | 15.8302 | °C | 992 | hPa | Humid | 28 | 0 | 0 | 22.489 | 123495.7614 | 272724.9471 | 36.4 | 83.1
225253 | 2021-10-26 09:03 | 3.6612 | OXY_CH5 (PSt7-10) | 2021-02-16 12:10 | default | 271.7657 | μmol/L | 15.8179 | °C | 992 | hPa | Humid | 28 | 0 | 0 | 22.497 | 123520.0853 | 272715.8199 | 36.4 | 83.1
225263 | 2021-10-26 09:04 | 3.9948 | OXY_CH5 (PSt7-10) | 2021-02-16 12:10 | default | 271.6677 | μmol/L | 15.8241 | °C | 992 | hPa | Humid | 28 | 0 | 0 | 22.499 | 123422.3396 | 272713.0113 | 36.4 | 83.1
225273 | 2021-10-26 09:04 | 4.3283 | OXY_CH5 (PSt7-10) | 2021-02-16 12:10 | default | 271.7027 | μmol/L | 15.8118 | °C | 992 | hPa | Humid | 28 | 0 | 0 | 22.502 | 123442.0208 | 272705.3702 | 36.4 | 83.1
225283 | 2021-10-26 09:04 | 4.6617 | OXY_CH5 (PSt7-10) | 2021-02-16 12:10 | default | 271.813 | μmol/L | 15.7935 | °C | 992 | hPa | Humid | 28 | 0 | 0 | 22.504 | 123423.6464 | 272718.5288 | 36.4 | 83.1
225293 | 2021-10-26 09:05 | 4.9944 | OXY_CH5 (PSt7-10) | 2021-02-16 12:10 | default | 271.8021 | μmol/L | 15.7812 | °C | 992 | hPa | Humid | 28 | 0 | 0 | 22.509 | 123376.1869 | 272730.9373 | 36.4 | 83.1
225303 | 2021-10-26 09:05 | 5.3276 | OXY_CH5 (PSt7-10) | 2021-02-16 12:10 | default | 271.8833 | μmol/L | 15.769 | °C | 992 | hPa | Humid | 28 | 0 | 0 | 22.51 | 123361.5152 | 272734.8466 | 36.4 | 83.1
225313 | 2021-10-26 09:05 | 5.661 | OXY_CH5 (PSt7-10) | 2021-02-16 12:10 | default | 271.9016 | μmol/L | 15.7506 | °C | 992 | hPa | Humid | 28 | 0 | 0 | 22.516 | 123352.346 | 272721.3926 | 36.4 | 83.1
225323 | 2021-10-26 09:06 | 5.9943 | OXY_CH5 (PSt7-10) | 2021-02-16 12:10 | default | 271.7804 | μmol/L | 15.7568 | °C | 992 | hPa | Humid | 28 | 0 | 0 | 22.519 | 123364.279 | 272714.8884 | 36.4 | 83.1
225333 | 2021-10-26 09:06 | 6.3277 | OXY_CH5 (PSt7-10) | 2021-02-16 12:10 | default | 271.7344 | μmol/L | 15.7568 | °C | 992 | hPa | Humid | 28 | 0 | 0 | 22.521 | 123367.9483 | 272704.2886 | 36.4 | 83.1
225343 | 2021-10-26 09:06 | 6.6611 | OXY_CH5 (PSt7-10) | 2021-02-16 12:10 | default | 270.9827 | μmol/L | 15.7506 | °C | 992 | hPa | Humid | 28 | 0 | 0 | 22.556 | 123525.734 | 272706.273 | 36.4 | 83.1
225353 | 2021-10-26 09:07 | 6.9946 | OXY_CH5 (PSt7-10) | 2021-02-16 12:10 | default | 269.4989 | μmol/L | 15.7445 | °C | 991 | hPa | Humid | 28 | 0 | 0 | 22.623 | 123880.4964 | 272703.3795 | 36.4 | 83.1
225363 | 2021-10-26 09:07 | 7.3278 | OXY_CH5 (PSt7-10) | 2021-02-16 12:10 | default | 267.8947 | μmol/L | 15.7384 | °C | 991 | hPa | Humid | 28 | 0 | 0 | 22.696 | 124271.8164 | 272698.4009 | 36.4 | 83.1
225373 | 2021-10-26 09:07 | 7.6613 | OXY_CH5 (PSt7-10) | 2021-02-16 12:10 | default | 267.1063 | μmol/L | 15.72 | °C | 992 | hPa | Humid | 28 | 0 | 0 | 22.738 | 124595.7598 | 272694.2349 | 36.4 | 83.1
225383 | 2021-10-26 09:08 | 7.9947 | OXY_CH5 (PSt7-10) | 2021-02-16 12:10 | default | 266.2477 | μmol/L | 15.72 | °C | 991 | hPa | Humid | 28 | 0 | 0 | 22.776 | 124782.3079 | 272691.1626 | 36.4 | 83.1
225393 | 2021-10-26 09:08 | 8.3281 | OXY_CH5 (PSt7-10) | 2021-02-16 12:10 | default | 265.1866 | μmol/L | 15.7078 | °C | 991 | hPa | Humid | 28 | 0 | 0 | 22.828 | 125073.2739 | 272707.9875 | 36.4 | 83.1
225403 | 2021-10-26 09:08 | 8.6613 | OXY_CH5 (PSt7-10) | 2021-02-16 12:10 | default | 264.1042 | μmol/L | 15.6833 | °C | 992 | hPa | Humid | 28 | 0 | 0 | 22.886 | 125426.8309 | 272715.9941 | 36.4 | 83.1
225413 | 2021-10-26 09:09 | 8.9948 | OXY_CH5 (PSt7-10) | 2021-02-16 12:10 | default | 263.2973 | μmol/L | 15.6711 | °C | 992 | hPa | Humid | 28 | 0 | 0 | 22.927 | 125653.6471 | 272725.7356 | 36.4 | 83.1
225423 | 2021-10-26 09:09 | 9.3281 | OXY_CH5 (PSt7-10) | 2021-02-16 12:10 | default | 262.695 | μmol/L | 15.6772 | °C | 992 | hPa | Humid | 28 | 0 | 0 | 22.952 | 125784.0486 | 272739.5283 | 36.4 | 83.1
225433 | 2021-10-26 09:09 | 9.6615 | OXY_CH5 (PSt7-10) | 2021-02-16 12:10 | default | 262.1602 | μmol/L | 15.6833 | °C | 992 | hPa | Humid | 28 | 0 | 0 | 22.974 | 125884.1881 | 272738.8439 | 36.4 | 83.1
225443 | 2021-10-26 09:10 | 9.9944 | OXY_CH5 (PSt7-10) | 2021-02-16 12:10 | default | 261.7491 | μmol/L | 15.6772 | °C | 992 | hPa | Humid | 28 | 0 | 0 | 22.995 | 126016.2818 | 272731.8048 | 36.4 | 83.1
225453 | 2021-10-26 09:10 | 10.3278 | OXY_CH5 (PSt7-10) | 2021-02-16 12:10 | default | 261.3389 | μmol/L | 15.6711 | °C | 992 | hPa | Humid | 28 | 0 | 0 | 23.016 | 126121.1863 | 272743.1501 | 36.4 | 83.1
225463 | 2021-10-26 09:10 | 10.6612 | OXY_CH5 (PSt7-10) | 2021-02-16 12:10 | default | 260.8922 | μmol/L | 15.6588 | °C | 992 | hPa | Humid | 28 | 0 | 0 | 23.041 | 126242.2567 | 272743.7111 | 36.4 | 83.1
225473 | 2021-10-26 09:11 | 10.9946 | OXY_CH5 (PSt7-10) | 2021-02-16 12:10 | default | 260.4184 | μmol/L | 15.6527 | °C | 992 | hPa | Humid | 28 | 0 | 0 | 23.065 | 126407.5352 | 272741.8587 | 36.4 | 83.1
225483 | 2021-10-26 09:11 | 11.3283 | OXY_CH5 (PSt7-10) | 2021-02-16 12:10 | default | 260.002 | μmol/L | 15.6344 | °C | 992 | hPa | Humid | 28 | 0 | 0 | 23.091 | 126518.9045 | 272742.4714 | 36.4 | 83.1
225493 | 2021-10-26 09:11 | 11.6614 | OXY_CH5 (PSt7-10) | 2021-02-16 12:10 | default | 259.4868 | μmol/L | 15.6283 | °C | 992 | hPa | Humid | 28 | 0 | 0 | 23.117 | 126647.0497 | 272724.4846 | 36.4 | 83.1
225503 | 2021-10-26 09:12 | 11.9947 | OXY_CH5 (PSt7-10) | 2021-02-16 12:10 | default | 258.9946 | μmol/L | 15.6221 | °C | 992 | hPa | Humid | 28 | 0 | 0 | 23.142 | 126751.705 | 272725.9924 | 36.4 | 83.1
225513 | 2021-10-26 09:12 | 12.3284 | OXY_CH5 (PSt7-10) | 2021-02-16 12:10 | default | 258.8063 | μmol/L | 15.616 | °C | 992 | hPa | Humid | 28 | 0 | 0 | 23.153 | 126855.816 | 272726.9813 | 36.4 | 83.1
225523 | 2021-10-26 09:12 | 12.6609 | OXY_CH5 (PSt7-10) | 2021-02-16 12:10 | default | 258.7479 | μmol/L | 15.6099 | °C | 992 | hPa | Humid | 28 | 0 | 0 | 23.158 | 126836.8343 | 272721.7038 | 36.4 | 83.1
225533 | 2021-10-26 09:13 | 12.9949 | OXY_CH5 (PSt7-10) | 2021-02-16 12:10 | default | 258.7479 | μmol/L | 15.6099 | °C | 992 | hPa | Humid | 28 | 0 | 0 | 23.158 | 126848.3608 | 272713.2983 | 36.4 | 83.1
225543 | 2021-10-26 09:13 | 13.3282 | OXY_CH5 (PSt7-10) | 2021-02-16 12:10 | default | 258.8409 | μmol/L | 15.6038 | °C | 992 | hPa | Humid | 28 | 0 | 0 | 23.156 | 126842.6716 | 272709.0027 | 36.4 | 83.1
225553 | 2021-10-26 09:13 | 13.6616 | OXY_CH5 (PSt7-10) | 2021-02-16 12:10 | default | 258.8971 | μmol/L | 15.5915 | °C | 992 | hPa | Humid | 28 | 0 | 0 | 23.158 | 126846.6292 | 272706.3259 | 36.4 | 83.1
225563 | 2021-10-26 09:14 | 13.9949 | OXY_CH5 (PSt7-10) | 2021-02-16 12:10 | default | 258.9599 | μmol/L | 15.5732 | °C | 992 | hPa | Humid | 28 | 0 | 0 | 23.162 | 126861.4917 | 272695.0972 | 36.4 | 83.1
225573 | 2021-10-26 09:14 | 14.3281 | OXY_CH5 (PSt7-10) | 2021-02-16 12:10 | default | 258.8582 | μmol/L | 15.5671 | °C | 992 | hPa | Humid | 28 | 0 | 0 | 23.169 | 126891.329 | 272677.0106 | 36.4 | 83.1
225583 | 2021-10-26 09:14 | 14.6615 | OXY_CH5 (PSt7-10) | 2021-02-16 12:10 | default | 258.5059 | μmol/L | 15.5732 | °C | 992 | hPa | Humid | 28 | 0 | 0 | 23.183 | 126942.9525 | 272699.8502 | 36.4 | 83.1
225593 | 2021-10-26 09:15 | 14.995 | OXY_CH5 (PSt7-10) | 2021-02-16 12:10 | default | 258.2966 | μmol/L | 15.5671 | °C | 992 | hPa | Humid | 28 | 0 | 0 | 23.195 | 127016.8898 | 272678.4297 | 36.4 | 83.1
225603 | 2021-10-26 09:15 | 15.3284 | OXY_CH5 (PSt7-10) | 2021-02-16 12:10 | default | 257.9217 | μmol/L | 15.5548 | °C | 992 | hPa | Humid | 28 | 0 | 0 | 23.217 | 127104.3317 | 272646.8482 | 36.4 | 83.1
225613 | 2021-10-26 09:15 | 15.6617 | OXY_CH5 (PSt7-10) | 2021-02-16 12:10 | default | 257.3971 | μmol/L | 15.5426 | °C | 992 | hPa | Humid | 28 | 0 | 0 | 23.246 | 127259.7926 | 272637.1543 | 36.4 | 83.1
225623 | 2021-10-26 09:16 | 15.995 | OXY_CH5 (PSt7-10) | 2021-02-16 12:10 | default | 256.8395 | μmol/L | 15.5426 | °C | 992 | hPa | Humid | 28 | 0 | 0 | 23.272 | 127406.4678 | 272614.2831 | 36.4 | 83.1
225633 | 2021-10-26 09:16 | 16.3277 | OXY_CH5 (PSt7-10) | 2021-02-16 12:10 | default | 256.4477 | μmol/L | 15.5487 | °C | 992 | hPa | Humid | 28 | 0 | 0 | 23.288 | 127492.5559 | 272591.2945 | 36.4 | 83.1
225643 | 2021-10-26 09:16 | 16.6612 | OXY_CH5 (PSt7-10) | 2021-02-16 12:10 | default | 256.3408 | μmol/L | 15.5487 | °C | 992 | hPa | Humid | 28 | 0 | 0 | 23.293 | 127475.4003 | 272577.0591 | 36.4 | 83.1
225653 | 2021-10-26 09:17 | 16.9947 | OXY_CH5 (PSt7-10) | 2021-02-16 12:10 | default | 256.5184 | μmol/L | 15.5426 | °C | 992 | hPa | Humid | 28 | 0 | 0 | 23.287 | 127437.6988 | 272556.5052 | 36.4 | 83.1
225663 | 2021-10-26 09:17 | 17.3281 | OXY_CH5 (PSt7-10) | 2021-02-16 12:10 | default | 256.6171 | μmol/L | 15.5303 | °C | 992 | hPa | Humid | 28 | 0 | 0 | 23.287 | 127392.6942 | 272551.145 | 36.4 | 83.1
225673 | 2021-10-26 09:17 | 17.6614 | OXY_CH5 (PSt7-10) | 2021-02-16 12:10 | default | 256.5661 | μmol/L | 15.5181 | °C | 992 | hPa | Humid | 28 | 0 | 0 | 23.294 | 127367.8657 | 272533.5148 | 36.4 | 83.1
225683 | 2021-10-26 09:18 | 17.9947 | OXY_CH5 (PSt7-10) | 2021-02-16 12:10 | default | 256.2474 | μmol/L | 15.512 | °C | 991 | hPa | Humid | 28 | 0 | 0 | 23.311 | 127458.29 | 272513.9584 | 36.4 | 83.1
225693 | 2021-10-26 09:18 | 18.3281 | OXY_CH5 (PSt7-10) | 2021-02-16 12:10 | default | 256.0519 | μmol/L | 15.4998 | °C | 992 | hPa | Humid | 28 | 0 | 0 | 23.325 | 127510.6566 | 272499.8026 | 36.4 | 83.1
225703 | 2021-10-26 09:18 | 18.6615 | OXY_CH5 (PSt7-10) | 2021-02-16 12:10 | default | 255.9092 | μmol/L | 15.4936 | °C | 992 | hPa | Humid | 28 | 0 | 0 | 23.334 | 127489.0899 | 272473.8389 | 36.4 | 83.1
225713 | 2021-10-26 09:19 | 18.9943 | OXY_CH5 (PSt7-10) | 2021-02-16 12:10 | default | 256.1078 | μmol/L | 15.4875 | °C | 992 | hPa | Humid | 28 | 0 | 0 | 23.327 | 127390.8702 | 272445.8634 | 36.4 | 83.1
225723 | 2021-10-26 09:19 | 19.3279 | OXY_CH5 (PSt7-10) | 2021-02-16 12:10 | default | 256.392 | μmol/L | 15.4814 | °C | 992 | hPa | Humid | 28 | 0 | 0 | 23.316 | 127168.2199 | 272431.9617 | 36.4 | 83.1
225733 | 2021-10-26 09:19 | 19.6614 | OXY_CH5 (PSt7-10) | 2021-02-16 12:10 | default | 256.7407 | μmol/L | 15.4753 | °C | 992 | hPa | Humid | 28 | 0 | 0 | 23.302 | 127037.7133 | 272398.6401 | 36.4 | 83.1
225743 | 2021-10-26 09:20 | 19.995 | OXY_CH5 (PSt7-10) | 2021-02-16 12:10 | default | 256.9549 | μmol/L | 15.4753 | °C | 992 | hPa | Humid | 28 | 0 | 0 | 23.292 | 126972.2029 | 272387.0086 | 36.4 | 83.1
225753 | 2021-10-26 09:20 | 20.3277 | OXY_CH5 (PSt7-10) | 2021-02-16 12:10 | default | 257.1462 | μmol/L | 15.4569 | °C | 992 | hPa | Humid | 28 | 0 | 0 | 23.29 | 126895.9027 | 272361.6305 | 36.4 | 83.1
225763 | 2021-10-26 09:20 | 20.6611 | OXY_CH5 (PSt7-10) | 2021-02-16 12:10 | default | 257.2386 | μmol/L | 15.4508 | °C | 992 | hPa | Humid | 28 | 0 | 0 | 23.288 | 126815.3047 | 272347.4074 | 36.4 | 83.1
225773 | 2021-10-26 09:21 | 20.9947 | OXY_CH5 (PSt7-10) | 2021-02-16 12:10 | default | 257.4384 | μmol/L | 15.4447 | °C | 992 | hPa | Humid | 28 | 0 | 0 | 23.281 | 126774.1167 | 272313.7191 | 36.4 | 83.1
225783 | 2021-10-26 09:21 | 21.3281 | OXY_CH5 (PSt7-10) | 2021-02-16 12:10 | default | 257.4833 | μmol/L | 15.4386 | °C | 991 | hPa | Humid | 28 | 0 | 0 | 23.281 | 126737.5032 | 272285.4607 | 36.4 | 83.1
225793 | 2021-10-26 09:21 | 21.6614 | OXY_CH5 (PSt7-10) | 2021-02-16 12:10 | default | 257.4961 | μmol/L | 15.4508 | °C | 992 | hPa | Humid | 28 | 0 | 0 | 23.276 | 126705.4047 | 272254.7225 | 36.4 | 83.1
225803 | 2021-10-26 09:22 | 21.9949 | OXY_CH5 (PSt7-10) | 2021-02-16 12:10 | default | 257.4103 | μmol/L | 15.4508 | °C | 992 | hPa | Humid | 28 | 0 | 0 | 23.28 | 126640.0221 | 272240.1546 | 36.4 | 83.1
225813 | 2021-10-26 09:22 | 22.3283 | OXY_CH5 (PSt7-10) | 2021-02-16 12:10 | default | 257.5309 | μmol/L | 15.4386 | °C | 992 | hPa | Humid | 28 | 0 | 0 | 23.279 | 126580.69 | 272218.6141 | 36.4 | 83.1
225823 | 2021-10-26 09:22 | 22.661 | OXY_CH5 (PSt7-10) | 2021-02-16 12:10 | default | 257.8948 | μmol/L | 15.4202 | °C | 992 | hPa | Humid | 28 | 0 | 0 | 23.269 | 126455.0707 | 272204.4968 | 36.4 | 83.1
225833 | 2021-10-26 09:23 | 22.9944 | OXY_CH5 (PSt7-10) | 2021-02-16 12:10 | default | 257.966 | μmol/L | 15.4141 | °C | 992 | hPa | Humid | 28 | 0 | 0 | 23.268 | 126379.0387 | 272171.7714 | 36.4 | 83.1
225843 | 2021-10-26 09:23 | 23.3279 | OXY_CH5 (PSt7-10) | 2021-02-16 12:10 | default | 258.1253 | μmol/L | 15.4019 | °C | 991 | hPa | Humid | 28 | 0 | 0 | 23.265 | 126263.1855 | 272154.4826 | 36.4 | 83.1
225853 | 2021-10-26 09:23 | 23.661 | OXY_CH5 (PSt7-10) | 2021-02-16 12:10 | default | 258.2114 | μmol/L | 15.4019 | °C | 991 | hPa | Humid | 28 | 0 | 0 | 23.261 | 126206.6162 | 272126.3493 | 36.4 | 83.1
225863 | 2021-10-26 09:24 | 23.9946 | OXY_CH5 (PSt7-10) | 2021-02-16 12:10 | default | 258.1931 | μmol/L | 15.3835 | °C | 992 | hPa | Humid | 28 | 0 | 0 | 23.269 | 126260.2021 | 272097.576 | 36.4 | 83.1
225873 | 2021-10-26 09:24 | 24.3282 | OXY_CH5 (PSt7-10) | 2021-02-16 12:10 | default | 257.816 | μmol/L | 15.3896 | °C | 991 | hPa | Humid | 28 | 0 | 0 | 23.284 | 126284.452 | 272083.7646 | 36.4 | 83.1
225883 | 2021-10-26 09:24 | 24.6615 | OXY_CH5 (PSt7-10) | 2021-02-16 12:10 | default | 257.6508 | μmol/L | 15.3835 | °C | 991 | hPa | Humid | 28 | 0 | 0 | 23.294 | 126243.8669 | 272079.7492 | 36.4 | 83.1
225893 | 2021-10-26 09:25 | 24.9949 | OXY_CH5 (PSt7-10) | 2021-02-16 12:10 | default | 257.9154 | μmol/L | 15.3774 | °C | 991 | hPa | Humid | 28 | 0 | 0 | 23.284 | 126134.8997 | 272050.2816 | 36.4 | 83.1
225903 | 2021-10-26 09:25 | 25.3282 | OXY_CH5 (PSt7-10) | 2021-02-16 12:10 | default | 258.3459 | μmol/L | 15.3774 | °C | 991 | hPa | Humid | 28 | 0 | 0 | 23.264 | 125935.675 | 272024.7145 | 36.4 | 83.1
225913 | 2021-10-26 09:25 | 25.6609 | OXY_CH5 (PSt7-10) | 2021-02-16 12:10 | default | 259.0731 | μmol/L | 15.3835 | °C | 991 | hPa | Humid | 28 | 0 | 0 | 23.228 | 125678.4333 | 272019.4538 | 36.4 | 83.1
225923 | 2021-10-26 09:26 | 25.9943 | OXY_CH5 (PSt7-10) | 2021-02-16 12:10 | default | 260.0535 | μmol/L | 15.359 | °C | 991 | hPa | Humid | 28 | 0 | 0 | 23.192 | 126640.3092 | 271993.1852 | 36.4 | 83.1
225933 | 2021-10-26 09:26 | 26.3277 | OXY_CH5 (PSt7-10) | 2021-02-16 12:10 | default | 260.6625 | μmol/L | 15.359 | °C | 991 | hPa | Humid | 28 | 0 | 0 | 23.164 | 126371.2562 | 271978.9903 | 36.4 | 83.1
225943 | 2021-10-26 09:26 | 26.6611 | OXY_CH5 (PSt7-10) | 2021-02-16 12:10 | default | 260.9962 | μmol/L | 15.3529 | °C | 991 | hPa | Humid | 28 | 0 | 0 | 23.151 | 126230.0721 | 271948.7012 | 36.4 | 83.1
225953 | 2021-10-26 09:27 | 26.9944 | OXY_CH5 (PSt7-10) | 2021-02-16 12:10 | default | 261.0751 | μmol/L | 15.3407 | °C | 991 | hPa | Humid | 28 | 0 | 0 | 23.152 | 126222.2598 | 271926.9227 | 36.4 | 83.1
225963 | 2021-10-26 09:27 | 27.3282 | OXY_CH5 (PSt7-10) | 2021-02-16 12:10 | default | 260.8419 | μmol/L | 15.3346 | °C | 991 | hPa | Humid | 28 | 0 | 0 | 23.165 | 126193.2792 | 271916.7394 | 36.4 | 83.1
225973 | 2021-10-26 09:27 | 27.6612 | OXY_CH5 (PSt7-10) | 2021-02-16 12:10 | default | 260.4784 | μmol/L | 15.3284 | °C | 991 | hPa | Humid | 28 | 0 | 0 | 23.184 | 126306.4785 | 271901.084 | 36.4 | 83.1