## Devices
Name | Type | Serial | FW-Version | Channels
SABD0002000012 | OXY-10 ST | SABD0002000012 | AAV2.0.0.13 | 10

## Sensors
Name | Analyte | Sensor ID | Sensor Type | Batch ID | Lot Nr | Created on
OXY_CH6 | O2 | 135500067 | PSt7-10 | 000000-000 | 0000-00 | 2021-02-16 12:12

## Oxygen Calibrations
Sensor | Calibration Date | Cal0 [°] | T0 | T0 Unit | Cal2nd [°] | T2nd | T2nd Unit | pATM | pATM Unit | O2Cal2nd | O2Cal2nd Unit | Environment | f1 | m | dKSV1 | dKSV2 | dPhi1 | dPhi2 | Is PreSens Calibration
OXY_CH6 (PSt7-10) | 2021-02-16 12:12 | 55.63 | 20 | °C | 22.17 | 20 | °C | 971 | hPa | 100 | %a.s. | Humid | 0.826 | 11.08 | 0.000401 | 0 | -0.01532 | -0.00012 | FALSE

## Annotations
Date | Delta T [min] | Device | Channel | User | Annotation

## Info
Software Version | 2.1.0.443
Exported at | 2021-10-26 09:30

## SABD0002000012, Ch 1
Id | Date | Delta T [min] | Sensor | Calibration | User | Oxygen | Oxygen Unit | Temperature | Temperature Unit | Pressure | Pressure Unit | Mode | Salinity [pmil] | User Signal Intensity | Error | Phase [°] | Amplitude [µV] | Reference Amplitude [µV] | Signal LED Current | Reference LED Current | Battery [V]
225144 | 2021-10-26 09:00 | 0 | OXY_CH6 (PSt7-10) | 2021-02-16 12:12 | default | 236.5113 | μmol/L | 15.8722 | °C | 990 | hPa | Humid | 28 | 0 | 0 | 23.328 | 101653.955 | 305045.8733 | 30.45 | 114.2
225154 | 2021-10-26 09:00 | 0.33863 | OXY_CH6 (PSt7-10) | 2021-02-16 12:12 | default | 236.4997 | μmol/L | 15.8599 | °C | 990 | hPa | Humid | 28 | 0 | 0 | 23.333 | 101432.5705 | 305086.9395 | 30.45 | 114.2
225164 | 2021-10-26 09:01 | 0.67187 | OXY_CH6 (PSt7-10) | 2021-02-16 12:12 | default | 236.5324 | μmol/L | 15.8415 | °C | 990 | hPa | Humid | 28 | 0 | 0 | 23.338 | 101439.5163 | 305113.8685 | 30.45 | 114.2
225174 | 2021-10-26 09:01 | 1.0053 | OXY_CH6 (PSt7-10) | 2021-02-16 12:12 | default | 236.5494 | μmol/L | 15.8169 | °C | 990 | hPa | Humid | 28 | 0 | 0 | 23.346 | 101477.5702 | 305128.0619 | 30.45 | 114.2
225184 | 2021-10-26 09:01 | 1.3388 | OXY_CH6 (PSt7-10) | 2021-02-16 12:12 | default | 236.2246 | μmol/L | 15.8231 | °C | 990 | hPa | Humid | 28 | 0 | 0 | 23.36 | 101485.7981 | 305131.7202 | 30.45 | 114.2
225194 | 2021-10-26 09:02 | 1.6715 | OXY_CH6 (PSt7-10) | 2021-02-16 12:12 | default | 236.3174 | μmol/L | 15.8046 | °C | 990 | hPa | Humid | 28 | 0 | 0 | 23.362 | 101490.8955 | 305136.1339 | 30.45 | 114.2
225204 | 2021-10-26 09:02 | 2.0052 | OXY_CH6 (PSt7-10) | 2021-02-16 12:12 | default | 236.053 | μmol/L | 15.8108 | °C | 990 | hPa | Humid | 28 | 0 | 0 | 23.373 | 101538.0322 | 305126.0853 | 30.45 | 114.2
225214 | 2021-10-26 09:02 | 2.3385 | OXY_CH6 (PSt7-10) | 2021-02-16 12:12 | default | 235.9445 | μmol/L | 15.8231 | °C | 990 | hPa | Humid | 28 | 0 | 0 | 23.374 | 101557.7782 | 305122.8509 | 30.45 | 114.2
225224 | 2021-10-26 09:03 | 2.6721 | OXY_CH6 (PSt7-10) | 2021-02-16 12:12 | default | 235.7247 | μmol/L | 15.8231 | °C | 990 | hPa | Humid | 28 | 0 | 0 | 23.385 | 101567.0715 | 305117.8545 | 30.45 | 114.2
225234 | 2021-10-26 09:03 | 3.0056 | OXY_CH6 (PSt7-10) | 2021-02-16 12:12 | default | 235.7689 | μmol/L | 15.8169 | °C | 990 | hPa | Humid | 28 | 0 | 0 | 23.385 | 101564.18 | 305114.5274 | 30.45 | 114.2
225244 | 2021-10-26 09:03 | 3.3388 | OXY_CH6 (PSt7-10) | 2021-02-16 12:12 | default | 235.6976 | μmol/L | 15.8046 | °C | 990 | hPa | Humid | 28 | 0 | 0 | 23.393 | 101565.6609 | 305100.445 | 30.45 | 114.2
225254 | 2021-10-26 09:04 | 3.6721 | OXY_CH6 (PSt7-10) | 2021-02-16 12:12 | default | 235.759 | μmol/L | 15.774 | °C | 990 | hPa | Humid | 28 | 0 | 0 | 23.401 | 101582.3994 | 305064.0971 | 30.45 | 114.2
225264 | 2021-10-26 09:04 | 4.0048 | OXY_CH6 (PSt7-10) | 2021-02-16 12:12 | default | 235.9603 | μmol/L | 15.7433 | °C | 990 | hPa | Humid | 28 | 0 | 0 | 23.402 | 101591.66 | 305070.8699 | 30.45 | 114.2
225274 | 2021-10-26 09:04 | 4.3383 | OXY_CH6 (PSt7-10) | 2021-02-16 12:12 | default | 235.9177 | μmol/L | 15.7187 | °C | 990 | hPa | Humid | 28 | 0 | 0 | 23.413 | 101616.2672 | 305065.3353 | 30.45 | 114.2
225284 | 2021-10-26 09:05 | 4.6717 | OXY_CH6 (PSt7-10) | 2021-02-16 12:12 | default | 235.7467 | μmol/L | 15.7064 | °C | 990 | hPa | Humid | 28 | 0 | 0 | 23.426 | 101661.178 | 305091.383 | 30.45 | 114.2
225294 | 2021-10-26 09:05 | 5.0051 | OXY_CH6 (PSt7-10) | 2021-02-16 12:12 | default | 235.5871 | μmol/L | 15.7064 | °C | 990 | hPa | Humid | 28 | 0 | 0 | 23.434 | 101686.1253 | 305105.8021 | 30.45 | 114.2
225304 | 2021-10-26 09:05 | 5.3383 | OXY_CH6 (PSt7-10) | 2021-02-16 12:12 | default | 235.3393 | μmol/L | 15.7187 | °C | 990 | hPa | Humid | 28 | 0 | 0 | 23.442 | 101707.1099 | 305095.5179 | 30.45 | 114.2
225314 | 2021-10-26 09:06 | 5.6717 | OXY_CH6 (PSt7-10) | 2021-02-16 12:12 | default | 235.2397 | μmol/L | 15.7187 | °C | 990 | hPa | Humid | 28 | 0 | 0 | 23.447 | 101738.212 | 305096.3903 | 30.45 | 114.2
225324 | 2021-10-26 09:06 | 6.0053 | OXY_CH6 (PSt7-10) | 2021-02-16 12:12 | default | 235.0364 | μmol/L | 15.7249 | °C | 990 | hPa | Humid | 28 | 0 | 0 | 23.455 | 101739.0902 | 305083.0334 | 30.45 | 114.2
225334 | 2021-10-26 09:06 | 6.3387 | OXY_CH6 (PSt7-10) | 2021-02-16 12:12 | default | 234.8905 | μmol/L | 15.7064 | °C | 990 | hPa | Humid | 28 | 0 | 0 | 23.469 | 101808.7193 | 305069.9774 | 30.45 | 114.2
225344 | 2021-10-26 09:07 | 6.6722 | OXY_CH6 (PSt7-10) | 2021-02-16 12:12 | default | 234.9676 | μmol/L | 15.6819 | °C | 990 | hPa | Humid | 28 | 0 | 0 | 23.474 | 101789.2552 | 305079.4546 | 30.45 | 114.2
225354 | 2021-10-26 09:07 | 7.0055 | OXY_CH6 (PSt7-10) | 2021-02-16 12:12 | default | 235.2569 | μmol/L | 15.6389 | °C | 990 | hPa | Humid | 28 | 0 | 0 | 23.475 | 101795.1381 | 305066.2838 | 30.45 | 114.2
225364 | 2021-10-26 09:07 | 7.3387 | OXY_CH6 (PSt7-10) | 2021-02-16 12:12 | default | 235.1906 | μmol/L | 15.6205 | °C | 990 | hPa | Humid | 28 | 0 | 0 | 23.485 | 101819.4117 | 305064.9256 | 30.45 | 114.2
225374 | 2021-10-26 09:08 | 7.6722 | OXY_CH6 (PSt7-10) | 2021-02-16 12:12 | default | 235.2304 | μmol/L | 15.6205 | °C | 990 | hPa | Humid | 28 | 0 | 0 | 23.483 | 101822.2541 | 305050.5076 | 30.45 | 114.2
225384 | 2021-10-26 09:08 | 8.0054 | OXY_CH6 (PSt7-10) | 2021-02-16 12:12 | default | 235.1265 | μmol/L | 15.6267 | °C | 990 | hPa | Humid | 28 | 0 | 0 | 23.486 | 101835.7352 | 305072.9911 | 30.45 | 114.2
225394 | 2021-10-26 09:08 | 8.3389 | OXY_CH6 (PSt7-10) | 2021-02-16 12:12 | default | 235.0073 | μmol/L | 15.6267 | °C | 990 | hPa | Humid | 28 | 0 | 0 | 23.492 | 101867.4287 | 305085.1289 | 30.45 | 114.2
225404 | 2021-10-26 09:09 | 8.6722 | OXY_CH6 (PSt7-10) | 2021-02-16 12:12 | default | 234.9521 | μmol/L | 15.6205 | °C | 990 | hPa | Humid | 28 | 0 | 0 | 23.497 | 101852.7306 | 305089.2846 | 30.45 | 114.2
225414 | 2021-10-26 09:09 | 9.0049 | OXY_CH6 (PSt7-10) | 2021-02-16 12:12 | default | 235.1001 | μmol/L | 15.6082 | °C | 990 | hPa | Humid | 28 | 0 | 0 | 23.494 | 101863.5056 | 305105.441 | 30.45 | 114.2
225424 | 2021-10-26 09:09 | 9.3383 | OXY_CH6 (PSt7-10) | 2021-02-16 12:12 | default | 234.9898 | μmol/L | 15.596 | °C | 990 | hPa | Humid | 28 | 0 | 0 | 23.504 | 101870.8419 | 305128.6476 | 30.45 | 114.2
225434 | 2021-10-26 09:10 | 9.6718 | OXY_CH6 (PSt7-10) | 2021-02-16 12:12 | default | 234.9699 | μmol/L | 15.596 | °C | 990 | hPa | Humid | 28 | 0 | 0 | 23.505 | 101878.2407 | 305119.0915 | 30.45 | 114.2
225444 | 2021-10-26 09:10 | 10.0052 | OXY_CH6 (PSt7-10) | 2021-02-16 12:12 | default | 234.8354 | μmol/L | 15.5898 | °C | 990 | hPa | Humid | 28 | 0 | 0 | 23.514 | 101918.6276 | 305123.9735 | 30.45 | 114.2
225454 | 2021-10-26 09:10 | 10.3385 | OXY_CH6 (PSt7-10) | 2021-02-16 12:12 | default | 234.9282 | μmol/L | 15.5714 | °C | 990 | hPa | Humid | 28 | 0 | 0 | 23.516 | 101913.9177 | 305111.5806 | 30.45 | 114.2
225464 | 2021-10-26 09:11 | 10.6716 | OXY_CH6 (PSt7-10) | 2021-02-16 12:12 | default | 234.9615 | μmol/L | 15.553 | °C | 990 | hPa | Humid | 28 | 0 | 0 | 23.521 | 101924.0239 | 305122.8275 | 30.45 | 114.2
225474 | 2021-10-26 09:11 | 11.0049 | OXY_CH6 (PSt7-10) | 2021-02-16 12:12 | default | 234.8469 | μmol/L | 15.5469 | °C | 990 | hPa | Humid | 28 | 0 | 0 | 23.529 | 101944.3643 | 305123.2717 | 30.45 | 114.2
225484 | 2021-10-26 09:11 | 11.3385 | OXY_CH6 (PSt7-10) | 2021-02-16 12:12 | default | 234.8757 | μmol/L | 15.5346 | °C | 990 | hPa | Humid | 28 | 0 | 0 | 23.532 | 101978.5452 | 305128.4732 | 30.45 | 114.2
225494 | 2021-10-26 09:12 | 11.6718 | OXY_CH6 (PSt7-10) | 2021-02-16 12:12 | default | 234.7323 | μmol/L | 15.5407 | °C | 990 | hPa | Humid | 28 | 0 | 0 | 23.537 | 102012.4429 | 305113.9104 | 30.45 | 114.2
225504 | 2021-10-26 09:12 | 12.0049 | OXY_CH6 (PSt7-10) | 2021-02-16 12:12 | default | 234.653 | μmol/L | 15.5407 | °C | 990 | hPa | Humid | 28 | 0 | 0 | 23.541 | 102000.0795 | 305112.2347 | 30.45 | 114.2
225514 | 2021-10-26 09:12 | 12.3384 | OXY_CH6 (PSt7-10) | 2021-02-16 12:12 | default | 234.4504 | μmol/L | 15.5469 | °C | 990 | hPa | Humid | 28 | 0 | 0 | 23.549 | 102007.6193 | 305104.4814 | 30.45 | 114.2
225524 | 2021-10-26 09:13 | 12.6718 | OXY_CH6 (PSt7-10) | 2021-02-16 12:12 | default | 234.5143 | μmol/L | 15.5407 | °C | 990 | hPa | Humid | 28 | 0 | 0 | 23.548 | 102019.7366 | 305114.9867 | 30.45 | 114.2
225534 | 2021-10-26 09:13 | 13.0049 | OXY_CH6 (PSt7-10) | 2021-02-16 12:12 | default | 234.3649 | μmol/L | 15.5285 | °C | 990 | hPa | Humid | 28 | 0 | 0 | 23.56 | 102044.0831 | 305098.6519 | 30.45 | 114.2
225544 | 2021-10-26 09:13 | 13.3382 | OXY_CH6 (PSt7-10) | 2021-02-16 12:12 | default | 234.3344 | μmol/L | 15.5162 | °C | 990 | hPa | Humid | 28 | 0 | 0 | 23.566 | 102079.6246 | 305101.4744 | 30.45 | 114.2
225554 | 2021-10-26 09:14 | 13.6716 | OXY_CH6 (PSt7-10) | 2021-02-16 12:12 | default | 234.2887 | μmol/L | 15.4978 | °C | 990 | hPa | Humid | 28 | 0 | 0 | 23.575 | 102132.2249 | 305072.5257 | 30.45 | 114.2
225564 | 2021-10-26 09:14 | 14.0048 | OXY_CH6 (PSt7-10) | 2021-02-16 12:12 | default | 234.1153 | μmol/L | 15.4916 | °C | 990 | hPa | Humid | 28 | 0 | 0 | 23.586 | 102179.7792 | 305074.3758 | 30.45 | 114.2
225574 | 2021-10-26 09:14 | 14.3384 | OXY_CH6 (PSt7-10) | 2021-02-16 12:12 | default | 233.898 | μmol/L | 15.4916 | °C | 990 | hPa | Humid | 28 | 0 | 0 | 23.597 | 102218.2879 | 305078.2053 | 30.45 | 114.2
225584 | 2021-10-26 09:15 | 14.6717 | OXY_CH6 (PSt7-10) | 2021-02-16 12:12 | default | 233.6612 | μmol/L | 15.4916 | °C | 990 | hPa | Humid | 28 | 0 | 0 | 23.609 | 102243.7055 | 305074.7935 | 30.45 | 114.2
225594 | 2021-10-26 09:15 | 15.0052 | OXY_CH6 (PSt7-10) | 2021-02-16 12:12 | default | 233.5567 | μmol/L | 15.4732 | °C | 990 | hPa | Humid | 28 | 0 | 0 | 23.621 | 102293.7455 | 305059.1915 | 30.45 | 114.2
225604 | 2021-10-26 09:15 | 15.3386 | OXY_CH6 (PSt7-10) | 2021-02-16 12:12 | default | 233.4234 | μmol/L | 15.4671 | °C | 990 | hPa | Humid | 28 | 0 | 0 | 23.63 | 102354.0248 | 305033.4926 | 30.45 | 114.2
225614 | 2021-10-26 09:16 | 15.672 | OXY_CH6 (PSt7-10) | 2021-02-16 12:12 | default | 233.0195 | μmol/L | 15.4548 | °C | 990 | hPa | Humid | 28 | 0 | 0 | 23.655 | 102427.9441 | 305029.9657 | 30.45 | 114.2
225624 | 2021-10-26 09:16 | 16.0055 | OXY_CH6 (PSt7-10) | 2021-02-16 12:12 | default | 232.8762 | μmol/L | 15.4364 | °C | 990 | hPa | Humid | 28 | 0 | 0 | 23.669 | 102526.3502 | 305006.8089 | 30.45 | 114.2
225634 | 2021-10-26 09:16 | 16.3388 | OXY_CH6 (PSt7-10) | 2021-02-16 12:12 | default | 232.4644 | μmol/L | 15.4364 | °C | 990 | hPa | Humid | 28 | 0 | 0 | 23.69 | 102595.1213 | 304988.2511 | 30.45 | 114.2
225644 | 2021-10-26 09:17 | 16.6722 | OXY_CH6 (PSt7-10) | 2021-02-16 12:12 | default | 232.1754 | μmol/L | 15.4303 | °C | 990 | hPa | Humid | 28 | 0 | 0 | 23.707 | 102672.1951 | 304977.0831 | 30.45 | 114.2
225654 | 2021-10-26 09:17 | 17.0051 | OXY_CH6 (PSt7-10) | 2021-02-16 12:12 | default | 231.9604 | μmol/L | 15.4303 | °C | 990 | hPa | Humid | 28 | 0 | 0 | 23.718 | 102698.5371 | 304956.4175 | 30.45 | 114.2
225664 | 2021-10-26 09:17 | 17.3384 | OXY_CH6 (PSt7-10) | 2021-02-16 12:12 | default | 231.8571 | μmol/L | 15.4118 | °C | 990 | hPa | Humid | 28 | 0 | 0 | 23.73 | 102742.4817 | 304931.8608 | 30.45 | 114.2
225674 | 2021-10-26 09:18 | 17.6716 | OXY_CH6 (PSt7-10) | 2021-02-16 12:12 | default | 231.6471 | μmol/L | 15.4057 | °C | 990 | hPa | Humid | 28 | 0 | 0 | 23.743 | 102814.3661 | 304918.583 | 30.45 | 114.2
225684 | 2021-10-26 09:18 | 18.0051 | OXY_CH6 (PSt7-10) | 2021-02-16 12:12 | default | 231.3594 | μmol/L | 15.3996 | °C | 990 | hPa | Humid | 28 | 0 | 0 | 23.76 | 102867.5763 | 304902.4839 | 30.45 | 114.2
225694 | 2021-10-26 09:18 | 18.3385 | OXY_CH6 (PSt7-10) | 2021-02-16 12:12 | default | 231.2426 | μmol/L | 15.3996 | °C | 990 | hPa | Humid | 28 | 0 | 0 | 23.766 | 102885.0197 | 304869.1837 | 30.45 | 114.2
225704 | 2021-10-26 09:19 | 18.6718 | OXY_CH6 (PSt7-10) | 2021-02-16 12:12 | default | 231.087 | μmol/L | 15.3996 | °C | 990 | hPa | Humid | 28 | 0 | 0 | 23.774 | 102906.0881 | 304851.6971 | 30.45 | 114.2
225714 | 2021-10-26 09:19 | 19.0052 | OXY_CH6 (PSt7-10) | 2021-02-16 12:12 | default | 231.1741 | μmol/L | 15.3873 | °C | 990 | hPa | Humid | 28 | 0 | 0 | 23.774 | 102910.2966 | 304811.6216 | 30.45 | 114.2
225724 | 2021-10-26 09:19 | 19.3388 | OXY_CH6 (PSt7-10) | 2021-02-16 12:12 | default | 230.902 | μmol/L | 15.3873 | °C | 990 | hPa | Humid | 28 | 0 | 0 | 23.788 | 102918.5759 | 304803.0236 | 30.45 | 114.2
225734 | 2021-10-26 09:20 | 19.6717 | OXY_CH6 (PSt7-10) | 2021-02-16 12:12 | default | 230.8142 | μmol/L | 15.375 | °C | 990 | hPa | Humid | 28 | 0 | 0 | 23.797 | 102971.0954 | 304762.4856 | 30.45 | 114.2
225744 | 2021-10-26 09:20 | 20.0052 | OXY_CH6 (PSt7-10) | 2021-02-16 12:12 | default | 230.552 | μmol/L | 15.3627 | °C | 990 | hPa | Humid | 28 | 0 | 0 | 23.815 | 103054.0298 | 304738.5191 | 30.45 | 114.2
225754 | 2021-10-26 09:20 | 20.3389 | OXY_CH6 (PSt7-10) | 2021-02-16 12:12 | default | 230.3289 | μmol/L | 15.3505 | °C | 990 | hPa | Humid | 28 | 0 | 0 | 23.831 | 103100.2554 | 304716.1482 | 30.45 | 114.2
225764 | 2021-10-26 09:21 | 20.6721 | OXY_CH6 (PSt7-10) | 2021-02-16 12:12 | default | 229.8793 | μmol/L | 15.3566 | °C | 990 | hPa | Humid | 28 | 0 | 0 | 23.852 | 103182.3368 | 304695.6324 | 30.45 | 114.2
225774 | 2021-10-26 09:21 | 21.0055 | OXY_CH6 (PSt7-10) | 2021-02-16 12:12 | default | 229.5464 | μmol/L | 15.3627 | °C | 990 | hPa | Humid | 28 | 0 | 0 | 23.867 | 103243.5831 | 304661.4493 | 30.45 | 114.2
225784 | 2021-10-26 09:21 | 21.3389 | OXY_CH6 (PSt7-10) | 2021-02-16 12:12 | default | 229.3198 | μmol/L | 15.3566 | °C | 990 | hPa | Humid | 28 | 0 | 0 | 23.881 | 103294.9152 | 304648.9784 | 30.45 | 114.2
225794 | 2021-10-26 09:22 | 21.6715 | OXY_CH6 (PSt7-10) | 2021-02-16 12:12 | default | 229.1127 | μmol/L | 15.3505 | °C | 990 | hPa | Humid | 28 | 0 | 0 | 23.894 | 103347.5371 | 304614.1105 | 30.45 | 114.2
225804 | 2021-10-26 09:22 | 22.0049 | OXY_CH6 (PSt7-10) | 2021-02-16 12:12 | default | 229.0837 | μmol/L | 15.3382 | °C | 990 | hPa | Humid | 28 | 0 | 0 | 23.9 | 103368.6158 | 304602.871 | 30.45 | 114.2
225814 | 2021-10-26 09:22 | 22.3384 | OXY_CH6 (PSt7-10) | 2021-02-16 12:12 | default | 229.1125 | μmol/L | 15.3259 | °C | 990 | hPa | Humid | 28 | 0 | 0 | 23.903 | 103375.1523 | 304558.0973 | 30.45 | 114.2
225824 | 2021-10-26 09:23 | 22.6719 | OXY_CH6 (PSt7-10) | 2021-02-16 12:12 | default | 228.9489 | μmol/L | 15.3137 | °C | 990 | hPa | Humid | 28 | 0 | 0 | 23.916 | 103391.7798 | 304529.4767 | 30.45 | 114.2
225834 | 2021-10-26 09:23 | 23.0053 | OXY_CH6 (PSt7-10) | 2021-02-16 12:12 | default | 228.3731 | μmol/L | 15.3137 | °C | 990 | hPa | Humid | 28 | 0 | 0 | 23.946 | 103510.1989 | 304501.8705 | 30.45 | 114.2
225844 | 2021-10-26 09:23 | 23.3386 | OXY_CH6 (PSt7-10) | 2021-02-16 12:12 | default | 227.7226 | μmol/L | 15.3137 | °C | 990 | hPa | Humid | 28 | 0 | 0 | 23.98 | 103676.5556 | 304474.6882 | 30.45 | 114.2
225854 | 2021-10-26 09:24 | 23.6718 | OXY_CH6 (PSt7-10) | 2021-02-16 12:12 | default | 227.3124 | μmol/L | 15.3014 | °C | 990 | hPa | Humid | 28 | 0 | 0 | 24.006 | 103810.3837 | 304448.7714 | 30.45 | 114.2
225864 | 2021-10-26 09:24 | 24.0049 | OXY_CH6 (PSt7-10) | 2021-02-16 12:12 | default | 227.1077 | μmol/L | 15.2952 | °C | 990 | hPa | Humid | 28 | 0 | 0 | 24.019 | 103894.0914 | 304430.1693 | 30.45 | 114.2
225874 | 2021-10-26 09:24 | 24.3385 | OXY_CH6 (PSt7-10) | 2021-02-16 12:12 | default | 227.0886 | μmol/L | 15.2952 | °C | 990 | hPa | Humid | 28 | 0 | 0 | 24.02 | 103812.4185 | 304413.3682 | 30.45 | 114.2
225884 | 2021-10-26 09:25 | 24.6719 | OXY_CH6 (PSt7-10) | 2021-02-16 12:12 | default | 227.2267 | μmol/L | 15.2891 | °C | 990 | hPa | Humid | 28 | 0 | 0 | 24.015 | 103796.896 | 304384.549 | 30.45 | 114.2
225894 | 2021-10-26 09:25 | 25.0055 | OXY_CH6 (PSt7-10) | 2021-02-16 12:12 | default | 227.084 | μmol/L | 15.2768 | °C | 990 | hPa | Humid | 28 | 0 | 0 | 24.027 | 103821.1411 | 304370.948 | 30.45 | 114.2
225904 | 2021-10-26 09:25 | 25.3382 | OXY_CH6 (PSt7-10) | 2021-02-16 12:12 | default | 226.8226 | μmol/L | 15.2707 | °C | 990 | hPa | Humid | 28 | 0 | 0 | 24.043 | 103893.7333 | 304330.0676 | 30.45 | 114.2
225914 | 2021-10-26 09:26 | 25.6716 | OXY_CH6 (PSt7-10) | 2021-02-16 12:12 | default | 226.4477 | μmol/L | 15.2646 | °C | 990 | hPa | Humid | 28 | 0 | 0 | 24.065 | 103968.0842 | 304319.4536 | 30.45 | 114.2
225924 | 2021-10-26 09:26 | 26.0049 | OXY_CH6 (PSt7-10) | 2021-02-16 12:12 | default | 226.1968 | μmol/L | 15.2461 | °C | 990 | hPa | Humid | 28 | 0 | 0 | 24.085 | 104045.5748 | 304298.0921 | 30.45 | 114.2
225934 | 2021-10-26 09:26 | 26.3384 | OXY_CH6 (PSt7-10) | 2021-02-16 12:12 | default | 226.107 | μmol/L | 15.24 | °C | 990 | hPa | Humid | 28 | 0 | 0 | 24.092 | 104078.4405 | 304275.8605 | 30.45 | 114.2
225944 | 2021-10-26 09:27 | 26.6718 | OXY_CH6 (PSt7-10) | 2021-02-16 12:12 | default | 226.1167 | μmol/L | 15.2277 | °C | 990 | hPa | Humid | 28 | 0 | 0 | 24.096 | 104074.5679 | 304233.1089 | 30.45 | 114.2
225954 | 2021-10-26 09:27 | 27.0053 | OXY_CH6 (PSt7-10) | 2021-02-16 12:12 | default | 226.0172 | μmol/L | 15.2339 | °C | 990 | hPa | Humid | 28 | 0 | 0 | 24.099 | 104098.7046 | 304223.038 | 30.45 | 114.2
225964 | 2021-10-26 09:27 | 27.3387 | OXY_CH6 (PSt7-10) | 2021-02-16 12:12 | default | 225.9323 | μmol/L | 15.2216 | °C | 990 | hPa | Humid | 28 | 0 | 0 | 24.108 | 104122.0107 | 304192.6019 | 30.45 | 114.2
225974 | 2021-10-26 09:28 | 27.672 | OXY_CH6 (PSt7-10) | 2021-02-16 12:12 | default | 225.8146 | μmol/L | 15.2032 | °C | 990 | hPa | Humid | 28 | 0 | 0 | 24.121 | 104172.2828 | 304193.5262 | 30.45 | 114.2