## Devices
Name | Type | Serial | FW-Version | Channels
SABD0002000012 | OXY-10 ST | SABD0002000012 | AAV2.0.0.13 | 10

## Sensors
Name | Analyte | Sensor ID | Sensor Type | Batch ID | Lot Nr | Created on
OXY_CH7 | O2 | 137830555 | PSt7-10 | 000000-000 | 0000-00 | 2021-02-16 12:13

## Oxygen Calibrations
Sensor | Calibration Date | Cal0 [°] | T0 | T0 Unit | Cal2nd [°] | T2nd | T2nd Unit | pATM | pATM Unit | O2Cal2nd | O2Cal2nd Unit | Environment | f1 | m | dKSV1 | dKSV2 | dPhi1 | dPhi2 | Is PreSens Calibration
OXY_CH7 (PSt7-10) | 2021-02-16 12:13 | 55.7 | 20 | °C | 22.21 | 20 | °C | 971 | hPa | 100 | %a.s. | Humid | 0.826 | 11.08 | 0.000401 | 0 | -0.01532 | -0.00012 | FALSE

## Annotations
Date | Delta T [min] | Device | Channel | User | Annotation

## Info
Software Version | 2.1.0.443
Exported at | 2021-10-26 09:30

## SABD0002000012, Ch 1
Id | Date | Delta T [min] | Sensor | Calibration | User | Oxygen | Oxygen Unit | Temperature | Temperature Unit | Pressure | Pressure Unit | Mode | Salinity [pmil] | User Signal Intensity | Error | Phase [°] | Amplitude [µV] | Reference Amplitude [µV] | Signal LED Current | Reference LED Current | Battery [V]
225145 | 2021-10-26 09:00 | 0 | OXY_CH7 (PSt7-10) | 2021-02-16 12:13 | default | 257.1504 | μmol/L | 12.3693 | °C | 992 | hPa | Humid | 28 | 1 | 0 | 23.675 | 140241.431 | 294488.4114 | 59.9307 | 49.4
225155 | 2021-10-26 09:00 | 0.34124 | OXY_CH7 (PSt7-10) | 2021-02-16 12:13 | default | 256.9557 | μmol/L | 12.3693 | °C | 992 | hPa | Humid | 28 | 1 | 0 | 23.684 | 139995.9359 | 294521.057 | 59.9307 | 49.4
225165 | 2021-10-26 09:01 | 0.67494 | OXY_CH7 (PSt7-10) | 2021-02-16 12:13 | default | 256.8692 | μmol/L | 12.3693 | °C | 992 | hPa | Humid | 28 | 1 | 0 | 23.688 | 140070.0589 | 294543.6653 | 59.9307 | 49.4
225175 | 2021-10-26 09:01 | 1.0085 | OXY_CH7 (PSt7-10) | 2021-02-16 12:13 | default | 256.6458 | μmol/L | 12.3755 | °C | 992 | hPa | Humid | 28 | 1 | 0 | 23.696 | 140136.0684 | 294553.6323 | 59.9307 | 49.4
225185 | 2021-10-26 09:01 | 1.342 | OXY_CH7 (PSt7-10) | 2021-02-16 12:13 | default | 256.5669 | μmol/L | 12.3693 | °C | 992 | hPa | Humid | 28 | 1 | 0 | 23.702 | 140195.1501 | 294554.3752 | 59.9307 | 49.4
225195 | 2021-10-26 09:02 | 1.6746 | OXY_CH7 (PSt7-10) | 2021-02-16 12:13 | default | 256.3511 | μmol/L | 12.3693 | °C | 992 | hPa | Humid | 28 | 1 | 0 | 23.712 | 140262.0228 | 294558.2375 | 59.9307 | 49.4
225205 | 2021-10-26 09:02 | 2.008 | OXY_CH7 (PSt7-10) | 2021-02-16 12:13 | default | 256.3155 | μmol/L | 12.3632 | °C | 992 | hPa | Humid | 28 | 1 | 0 | 23.716 | 140317.9798 | 294550.0419 | 59.9307 | 49.4
225215 | 2021-10-26 09:02 | 2.3413 | OXY_CH7 (PSt7-10) | 2021-02-16 12:13 | default | 256.1787 | μmol/L | 12.3693 | °C | 992 | hPa | Humid | 28 | 1 | 0 | 23.72 | 140395.0597 | 294526.5579 | 59.9307 | 49.4
225225 | 2021-10-26 09:03 | 2.6748 | OXY_CH7 (PSt7-10) | 2021-02-16 12:13 | default | 255.9849 | μmol/L | 12.3693 | °C | 992 | hPa | Humid | 28 | 1 | 0 | 23.729 | 140459.6193 | 294528.9622 | 59.9307 | 49.4
225235 | 2021-10-26 09:03 | 3.0084 | OXY_CH7 (PSt7-10) | 2021-02-16 12:13 | default | 255.8484 | μmol/L | 12.3755 | °C | 992 | hPa | Humid | 28 | 1 | 0 | 23.733 | 140499.219 | 294505.2585 | 59.9307 | 49.4
225245 | 2021-10-26 09:03 | 3.3416 | OXY_CH7 (PSt7-10) | 2021-02-16 12:13 | default | 255.6764 | μmol/L | 12.3755 | °C | 992 | hPa | Humid | 28 | 1 | 0 | 23.741 | 140547.7826 | 294517.466 | 59.9307 | 49.4
225255 | 2021-10-26 09:04 | 3.6749 | OXY_CH7 (PSt7-10) | 2021-02-16 12:13 | default | 255.5474 | μmol/L | 12.3755 | °C | 992 | hPa | Humid | 28 | 1 | 0 | 23.747 | 140590.2458 | 294496.8315 | 59.9307 | 49.4
225265 | 2021-10-26 09:04 | 4.0084 | OXY_CH7 (PSt7-10) | 2021-02-16 12:13 | default | 255.469 | μmol/L | 12.3693 | °C | 992 | hPa | Humid | 28 | 1 | 0 | 23.753 | 140592.8612 | 294496.8964 | 59.9307 | 49.4
225275 | 2021-10-26 09:04 | 4.342 | OXY_CH7 (PSt7-10) | 2021-02-16 12:13 | default | 255.3113 | μmol/L | 12.3755 | °C | 992 | hPa | Humid | 28 | 1 | 0 | 23.758 | 140615.1693 | 294498.7945 | 59.9307 | 49.4
225285 | 2021-10-26 09:05 | 4.6746 | OXY_CH7 (PSt7-10) | 2021-02-16 12:13 | default | 255.1323 | μmol/L | 12.3817 | °C | 992 | hPa | Humid | 28 | 1 | 0 | 23.764 | 140640.7774 | 294503.3297 | 59.9307 | 49.4
225295 | 2021-10-26 09:05 | 5.0079 | OXY_CH7 (PSt7-10) | 2021-02-16 12:13 | default | 254.9962 | μmol/L | 12.3878 | °C | 992 | hPa | Humid | 28 | 1 | 0 | 23.768 | 140673.8887 | 294516.2515 | 59.9307 | 49.4
225305 | 2021-10-26 09:05 | 5.3412 | OXY_CH7 (PSt7-10) | 2021-02-16 12:13 | default | 254.8603 | μmol/L | 12.394 | °C | 992 | hPa | Humid | 28 | 1 | 0 | 23.772 | 140747.004 | 294518.7078 | 59.9307 | 49.4
225315 | 2021-10-26 09:06 | 5.6745 | OXY_CH7 (PSt7-10) | 2021-02-16 12:13 | default | 254.7104 | μmol/L | 12.394 | °C | 992 | hPa | Humid | 28 | 1 | 0 | 23.779 | 140791.6888 | 294496.3573 | 59.9307 | 49.4
225325 | 2021-10-26 09:06 | 6.0082 | OXY_CH7 (PSt7-10) | 2021-02-16 12:13 | default | 254.6676 | μmol/L | 12.394 | °C | 992 | hPa | Humid | 28 | 1 | 0 | 23.781 | 140798.844 | 294488.9728 | 59.9307 | 49.4
225335 | 2021-10-26 09:06 | 6.3415 | OXY_CH7 (PSt7-10) | 2021-02-16 12:13 | default | 254.4752 | μmol/L | 12.394 | °C | 992 | hPa | Humid | 28 | 1 | 0 | 23.79 | 140828.541 | 294497.7673 | 59.9307 | 49.4
225345 | 2021-10-26 09:07 | 6.6751 | OXY_CH7 (PSt7-10) | 2021-02-16 12:13 | default | 254.4752 | μmol/L | 12.394 | °C | 992 | hPa | Humid | 28 | 1 | 0 | 23.79 | 140859.8077 | 294490.1992 | 59.9307 | 49.4
225355 | 2021-10-26 09:07 | 7.0085 | OXY_CH7 (PSt7-10) | 2021-02-16 12:13 | default | 254.2829 | μmol/L | 12.394 | °C | 992 | hPa | Humid | 28 | 1 | 0 | 23.799 | 140919.1023 | 294489.919 | 59.9307 | 49.4
225365 | 2021-10-26 09:07 | 7.342 | OXY_CH7 (PSt7-10) | 2021-02-16 12:13 | default | 254.1761 | μmol/L | 12.394 | °C | 992 | hPa | Humid | 28 | 1 | 0 | 23.804 | 140952.768 | 294480.5101 | 59.9307 | 49.4
225375 | 2021-10-26 09:08 | 7.6745 | OXY_CH7 (PSt7-10) | 2021-02-16 12:13 | default | 254.1761 | μmol/L | 12.394 | °C | 992 | hPa | Humid | 28 | 1 | 0 | 23.804 | 140948.6183 | 294478.9637 | 59.9307 | 49.4
225385 | 2021-10-26 09:08 | 8.0079 | OXY_CH7 (PSt7-10) | 2021-02-16 12:13 | default | 253.9266 | μmol/L | 12.4063 | °C | 992 | hPa | Humid | 28 | 1 | 0 | 23.811 | 140972.693 | 294498.1007 | 59.9307 | 49.4
225395 | 2021-10-26 09:08 | 8.3413 | OXY_CH7 (PSt7-10) | 2021-02-16 12:13 | default | 253.8413 | μmol/L | 12.4063 | °C | 992 | hPa | Humid | 28 | 1 | 0 | 23.815 | 141001.5967 | 294490.8377 | 59.9307 | 49.4
225405 | 2021-10-26 09:09 | 8.6747 | OXY_CH7 (PSt7-10) | 2021-02-16 12:13 | default | 253.9201 | μmol/L | 12.394 | °C | 992 | hPa | Humid | 28 | 1 | 0 | 23.816 | 141032.0672 | 294492.7267 | 59.9307 | 49.4
225415 | 2021-10-26 09:09 | 9.0081 | OXY_CH7 (PSt7-10) | 2021-02-16 12:13 | default | 253.7209 | μmol/L | 12.4001 | °C | 992 | hPa | Humid | 28 | 1 | 0 | 23.823 | 141036.5944 | 294515.5177 | 59.9307 | 49.4
225425 | 2021-10-26 09:09 | 9.3416 | OXY_CH7 (PSt7-10) | 2021-02-16 12:13 | default | 253.8135 | μmol/L | 12.394 | °C | 992 | hPa | Humid | 28 | 1 | 0 | 23.821 | 141094.9343 | 294532.7869 | 59.9307 | 49.4
225435 | 2021-10-26 09:10 | 9.675 | OXY_CH7 (PSt7-10) | 2021-02-16 12:13 | default | 253.6857 | μmol/L | 12.394 | °C | 992 | hPa | Humid | 28 | 1 | 0 | 23.827 | 141123.5708 | 294538.2485 | 59.9307 | 49.4
225445 | 2021-10-26 09:10 | 10.0086 | OXY_CH7 (PSt7-10) | 2021-02-16 12:13 | default | 253.6144 | μmol/L | 12.4001 | °C | 992 | hPa | Humid | 28 | 1 | 0 | 23.828 | 141140.5445 | 294521.2108 | 59.9307 | 49.4
225455 | 2021-10-26 09:10 | 10.3412 | OXY_CH7 (PSt7-10) | 2021-02-16 12:13 | default | 253.5793 | μmol/L | 12.394 | °C | 992 | hPa | Humid | 28 | 1 | 0 | 23.832 | 141174.5774 | 294540.26 | 59.9307 | 49.4
225465 | 2021-10-26 09:11 | 10.6746 | OXY_CH7 (PSt7-10) | 2021-02-16 12:13 | default | 253.3443 | μmol/L | 12.4124 | °C | 992 | hPa | Humid | 28 | 1 | 0 | 23.836 | 141215.8014 | 294542.9858 | 59.9307 | 49.4
225475 | 2021-10-26 09:11 | 11.0082 | OXY_CH7 (PSt7-10) | 2021-02-16 12:13 | default | 253.2592 | μmol/L | 12.4124 | °C | 992 | hPa | Humid | 28 | 1 | 0 | 23.84 | 141239.8702 | 294531.8264 | 59.9307 | 49.4
225485 | 2021-10-26 09:11 | 11.3419 | OXY_CH7 (PSt7-10) | 2021-02-16 12:13 | default | 253.238 | μmol/L | 12.4124 | °C | 992 | hPa | Humid | 28 | 1 | 0 | 23.841 | 141270.0393 | 294520.4149 | 59.9307 | 49.4
225495 | 2021-10-26 09:12 | 11.6753 | OXY_CH7 (PSt7-10) | 2021-02-16 12:13 | default | 253.1317 | μmol/L | 12.4124 | °C | 992 | hPa | Humid | 28 | 1 | 0 | 23.846 | 141279.3398 | 294521.397 | 59.9307 | 49.4
225505 | 2021-10-26 09:12 | 12.0082 | OXY_CH7 (PSt7-10) | 2021-02-16 12:13 | default | 253.1317 | μmol/L | 12.4124 | °C | 992 | hPa | Humid | 28 | 1 | 0 | 23.846 | 141311.8976 | 294529.2246 | 59.9307 | 49.4
225515 | 2021-10-26 09:12 | 12.3417 | OXY_CH7 (PSt7-10) | 2021-02-16 12:13 | default | 253.0043 | μmol/L | 12.4124 | °C | 992 | hPa | Humid | 28 | 1 | 0 | 23.852 | 141323.0648 | 294526.8027 | 59.9307 | 49.4
225525 | 2021-10-26 09:13 | 12.6753 | OXY_CH7 (PSt7-10) | 2021-02-16 12:13 | default | 252.9905 | μmol/L | 12.4063 | °C | 992 | hPa | Humid | 28 | 1 | 0 | 23.855 | 141333.9305 | 294509.8595 | 59.9307 | 49.4
225535 | 2021-10-26 09:13 | 13.0084 | OXY_CH7 (PSt7-10) | 2021-02-16 12:13 | default | 253.1115 | μmol/L | 12.394 | °C | 992 | hPa | Humid | 28 | 1 | 0 | 23.854 | 141355.9303 | 294522.0638 | 59.9307 | 49.4
225545 | 2021-10-26 09:13 | 13.342 | OXY_CH7 (PSt7-10) | 2021-02-16 12:13 | default | 252.9905 | μmol/L | 12.4063 | °C | 992 | hPa | Humid | 28 | 1 | 0 | 23.855 | 141369.8322 | 294489.8647 | 59.9307 | 49.4
225555 | 2021-10-26 09:14 | 13.6752 | OXY_CH7 (PSt7-10) | 2021-02-16 12:13 | default | 252.8844 | μmol/L | 12.4063 | °C | 992 | hPa | Humid | 28 | 1 | 0 | 23.86 | 141407.8039 | 294501.8099 | 59.9307 | 49.4
225565 | 2021-10-26 09:14 | 14.0079 | OXY_CH7 (PSt7-10) | 2021-02-16 12:13 | default | 252.7921 | μmol/L | 12.4124 | °C | 992 | hPa | Humid | 28 | 1 | 0 | 23.862 | 141416.0587 | 294480.6149 | 59.9307 | 49.4
225575 | 2021-10-26 09:14 | 14.342 | OXY_CH7 (PSt7-10) | 2021-02-16 12:13 | default | 252.6649 | μmol/L | 12.4124 | °C | 992 | hPa | Humid | 28 | 1 | 0 | 23.868 | 141418.8813 | 294487.3896 | 59.9307 | 49.4
225585 | 2021-10-26 09:15 | 14.6748 | OXY_CH7 (PSt7-10) | 2021-02-16 12:13 | default | 252.7285 | μmol/L | 12.4124 | °C | 992 | hPa | Humid | 28 | 1 | 0 | 23.865 | 141422.6381 | 294498.0846 | 59.9307 | 49.4
225595 | 2021-10-26 09:15 | 15.0082 | OXY_CH7 (PSt7-10) | 2021-02-16 12:13 | default | 252.6437 | μmol/L | 12.4124 | °C | 992 | hPa | Humid | 28 | 1 | 0 | 23.869 | 141461.2235 | 294467.6041 | 59.9307 | 49.4
225605 | 2021-10-26 09:15 | 15.3416 | OXY_CH7 (PSt7-10) | 2021-02-16 12:13 | default | 252.5303 | μmol/L | 12.4186 | °C | 992 | hPa | Humid | 28 | 1 | 0 | 23.872 | 141479.8735 | 294449.3657 | 59.9307 | 49.4
225615 | 2021-10-26 09:16 | 15.675 | OXY_CH7 (PSt7-10) | 2021-02-16 12:13 | default | 252.4668 | μmol/L | 12.4186 | °C | 992 | hPa | Humid | 28 | 1 | 0 | 23.875 | 141482.4409 | 294440.4382 | 59.9307 | 49.4
225625 | 2021-10-26 09:16 | 16.0084 | OXY_CH7 (PSt7-10) | 2021-02-16 12:13 | default | 252.4456 | μmol/L | 12.4186 | °C | 992 | hPa | Humid | 28 | 1 | 0 | 23.876 | 141490.1914 | 294442.4036 | 59.9307 | 49.4
225635 | 2021-10-26 09:16 | 16.3416 | OXY_CH7 (PSt7-10) | 2021-02-16 12:13 | default | 252.3821 | μmol/L | 12.4186 | °C | 992 | hPa | Humid | 28 | 1 | 0 | 23.879 | 141498.1435 | 294424.9163 | 59.9307 | 49.4
225645 | 2021-10-26 09:17 | 16.6751 | OXY_CH7 (PSt7-10) | 2021-02-16 12:13 | default | 252.3186 | μmol/L | 12.4186 | °C | 992 | hPa | Humid | 28 | 1 | 0 | 23.882 | 141511.6587 | 294424.7931 | 59.9307 | 49.4
225655 | 2021-10-26 09:17 | 17.0085 | OXY_CH7 (PSt7-10) | 2021-02-16 12:13 | default | 252.2477 | μmol/L | 12.4248 | °C | 992 | hPa | Humid | 28 | 1 | 0 | 23.883 | 141498.3979 | 294393.5907 | 59.9307 | 49.4
225665 | 2021-10-26 09:17 | 17.3413 | OXY_CH7 (PSt7-10) | 2021-02-16 12:13 | default | 252.2128 | μmol/L | 12.4186 | °C | 992 | hPa | Humid | 28 | 1 | 0 | 23.887 | 141520.5399 | 294389.1291 | 59.9307 | 49.4
225675 | 2021-10-26 09:18 | 17.6747 | OXY_CH7 (PSt7-10) | 2021-02-16 12:13 | default | 252.1282 | μmol/L | 12.4186 | °C | 992 | hPa | Humid | 28 | 1 | 0 | 23.891 | 141545.2536 | 294370.3288 | 59.9307 | 49.4
225685 | 2021-10-26 09:18 | 18.0081 | OXY_CH7 (PSt7-10) | 2021-02-16 12:13 | default | 252.0996 | μmol/L | 12.4248 | °C | 992 | hPa | Humid | 28 | 1 | 0 | 23.89 | 141547.4466 | 294353.6599 | 59.9307 | 49.4
225695 | 2021-10-26 09:18 | 18.3413 | OXY_CH7 (PSt7-10) | 2021-02-16 12:13 | default | 251.9728 | μmol/L | 12.4248 | °C | 992 | hPa | Humid | 28 | 1 | 0 | 23.896 | 141534.2671 | 294345.3491 | 59.9307 | 49.4
225705 | 2021-10-26 09:19 | 18.6747 | OXY_CH7 (PSt7-10) | 2021-02-16 12:13 | default | 251.9654 | μmol/L | 12.4309 | °C | 992 | hPa | Humid | 28 | 1 | 0 | 23.894 | 141528.2026 | 294316.8443 | 59.9307 | 49.4
225715 | 2021-10-26 09:19 | 19.0081 | OXY_CH7 (PSt7-10) | 2021-02-16 12:13 | default | 251.8102 | μmol/L | 12.4371 | °C | 992 | hPa | Humid | 28 | 1 | 0 | 23.899 | 141534.6128 | 294289.1987 | 59.9307 | 49.4
225725 | 2021-10-26 09:19 | 19.3413 | OXY_CH7 (PSt7-10) | 2021-02-16 12:13 | default | 251.6898 | μmol/L | 12.4494 | °C | 992 | hPa | Humid | 28 | 1 | 0 | 23.9 | 141517.3521 | 294251.3559 | 59.9307 | 49.4
225735 | 2021-10-26 09:20 | 19.6749 | OXY_CH7 (PSt7-10) | 2021-02-16 12:13 | default | 251.6476 | μmol/L | 12.4494 | °C | 992 | hPa | Humid | 28 | 1 | 0 | 23.902 | 141522.6813 | 294266.1256 | 59.9307 | 49.4
225745 | 2021-10-26 09:20 | 20.0085 | OXY_CH7 (PSt7-10) | 2021-02-16 12:13 | default | 251.6972 | μmol/L | 12.4432 | °C | 992 | hPa | Humid | 28 | 1 | 0 | 23.902 | 141503.9904 | 294232.8589 | 59.9307 | 49.4
225755 | 2021-10-26 09:20 | 20.3415 | OXY_CH7 (PSt7-10) | 2021-02-16 12:13 | default | 251.6265 | μmol/L | 12.4494 | °C | 992 | hPa | Humid | 28 | 1 | 0 | 23.903 | 141501.1203 | 294208.2133 | 59.9307 | 49.4
225765 | 2021-10-26 09:21 | 20.6746 | OXY_CH7 (PSt7-10) | 2021-02-16 12:13 | default | 251.5285 | μmol/L | 12.4432 | °C | 992 | hPa | Humid | 28 | 1 | 0 | 23.91 | 141499.4913 | 294190.6351 | 59.9307 | 49.4
225775 | 2021-10-26 09:21 | 21.0082 | OXY_CH7 (PSt7-10) | 2021-02-16 12:13 | default | 251.5991 | μmol/L | 12.4371 | °C | 992 | hPa | Humid | 28 | 1 | 0 | 23.909 | 141493.5945 | 294159.563 | 59.9307 | 49.4
225785 | 2021-10-26 09:21 | 21.3416 | OXY_CH7 (PSt7-10) | 2021-02-16 12:13 | default | 251.5358 | μmol/L | 12.4371 | °C | 992 | hPa | Humid | 28 | 1 | 0 | 23.912 | 141515.0081 | 294135.3072 | 59.9307 | 49.4
225795 | 2021-10-26 09:22 | 21.675 | OXY_CH7 (PSt7-10) | 2021-02-16 12:13 | default | 251.5222 | μmol/L | 12.4309 | °C | 992 | hPa | Humid | 28 | 1 | 0 | 23.915 | 141495.7058 | 294112.961 | 59.9307 | 49.4
225805 | 2021-10-26 09:22 | 22.0084 | OXY_CH7 (PSt7-10) | 2021-02-16 12:13 | default | 251.48 | μmol/L | 12.4309 | °C | 992 | hPa | Humid | 28 | 1 | 0 | 23.917 | 141485.4755 | 294110.4564 | 59.9307 | 49.4
225815 | 2021-10-26 09:22 | 22.3418 | OXY_CH7 (PSt7-10) | 2021-02-16 12:13 | default | 251.4515 | μmol/L | 12.4371 | °C | 992 | hPa | Humid | 28 | 1 | 0 | 23.916 | 141481.6668 | 294071.95 | 59.9307 | 49.4
225825 | 2021-10-26 09:23 | 22.6746 | OXY_CH7 (PSt7-10) | 2021-02-16 12:13 | default | 251.3672 | μmol/L | 12.4371 | °C | 992 | hPa | Humid | 28 | 1 | 0 | 23.92 | 141482.5576 | 294052.1924 | 59.9307 | 49.4
225835 | 2021-10-26 09:23 | 23.0079 | OXY_CH7 (PSt7-10) | 2021-02-16 12:13 | default | 251.4168 | μmol/L | 12.4309 | °C | 992 | hPa | Humid | 28 | 1 | 0 | 23.92 | 141470.628 | 294030.4641 | 59.9307 | 49.4
225845 | 2021-10-26 09:23 | 23.3412 | OXY_CH7 (PSt7-10) | 2021-02-16 12:13 | default | 251.2756 | μmol/L | 12.4432 | °C | 992 | hPa | Humid | 28 | 1 | 0 | 23.922 | 141471.6307 | 294024.3769 | 59.9307 | 49.4
225855 | 2021-10-26 09:24 | 23.6745 | OXY_CH7 (PSt7-10) | 2021-02-16 12:13 | default | 251.1629 | μmol/L | 12.4494 | °C | 992 | hPa | Humid | 28 | 1 | 0 | 23.925 | 141483.4497 | 294002.7262 | 59.9307 | 49.4
225865 | 2021-10-26 09:24 | 24.0079 | OXY_CH7 (PSt7-10) | 2021-02-16 12:13 | default | 251.2198 | μmol/L | 12.4371 | °C | 992 | hPa | Humid | 28 | 1 | 0 | 23.927 | 141376.8953 | 293963.061 | 59.9307 | 49.4
225875 | 2021-10-26 09:24 | 24.3414 | OXY_CH7 (PSt7-10) | 2021-02-16 12:13 | default | 251.1492 | μmol/L | 12.4432 | °C | 992 | hPa | Humid | 28 | 1 | 0 | 23.928 | 141423.4162 | 293960.521 | 59.9307 | 49.4
225885 | 2021-10-26 09:25 | 24.6748 | OXY_CH7 (PSt7-10) | 2021-02-16 12:13 | default | 251.164 | μmol/L | 12.4309 | °C | 992 | hPa | Humid | 28 | 1 | 0 | 23.932 | 141455.6624 | 293953.109 | 59.9307 | 49.4
225895 | 2021-10-26 09:25 | 25.0083 | OXY_CH7 (PSt7-10) | 2021-02-16 12:13 | default | 251.0019 | μmol/L | 12.4432 | °C | 992 | hPa | Humid | 28 | 1 | 0 | 23.935 | 141431.092 | 293925.7139 | 59.9307 | 49.4
225905 | 2021-10-26 09:25 | 25.3417 | OXY_CH7 (PSt7-10) | 2021-02-16 12:13 | default | 250.9809 | μmol/L | 12.4432 | °C | 992 | hPa | Humid | 28 | 1 | 0 | 23.936 | 141423.445 | 293920.6091 | 59.9307 | 49.4
225915 | 2021-10-26 09:26 | 25.6752 | OXY_CH7 (PSt7-10) | 2021-02-16 12:13 | default | 250.9104 | μmol/L | 12.4494 | °C | 992 | hPa | Humid | 28 | 1 | 0 | 23.937 | 141406.8677 | 293893.1371 | 59.9307 | 49.4
225925 | 2021-10-26 09:26 | 26.0078 | OXY_CH7 (PSt7-10) | 2021-02-16 12:13 | default | 250.9809 | μmol/L | 12.4432 | °C | 992 | hPa | Humid | 28 | 1 | 0 | 23.936 | 141396.5438 | 293864.036 | 59.9307 | 49.4
225935 | 2021-10-26 09:26 | 26.3414 | OXY_CH7 (PSt7-10) | 2021-02-16 12:13 | default | 250.8053 | μmol/L | 12.4494 | °C | 992 | hPa | Humid | 28 | 1 | 0 | 23.942 | 141405.5764 | 293878.9028 | 59.9307 | 49.4
225945 | 2021-10-26 09:27 | 26.6748 | OXY_CH7 (PSt7-10) | 2021-02-16 12:13 | default | 250.8473 | μmol/L | 12.4494 | °C | 992 | hPa | Humid | 28 | 1 | 0 | 23.94 | 141378.253 | 293838.7906 | 59.9307 | 49.4
225955 | 2021-10-26 09:27 | 27.0081 | OXY_CH7 (PSt7-10) | 2021-02-16 12:13 | default | 250.8473 | μmol/L | 12.4494 | °C | 992 | hPa | Humid | 28 | 1 | 0 | 23.94 | 141363.9609 | 293818.8684 | 59.9307 | 49.4
225965 | 2021-10-26 09:27 | 27.3417 | OXY_CH7 (PSt7-10) | 2021-02-16 12:13 | default | 250.6719 | μmol/L | 12.4556 | °C | 992 | hPa | Humid | 28 | 1 | 0 | 23.946 | 141373.1438 | 293794.9198 | 59.9307 | 49.4
225975 | 2021-10-26 09:28 | 27.675 | OXY_CH7 (PSt7-10) | 2021-02-16 12:13 | default | 250.5459 | μmol/L | 12.4556 | °C | 992 | hPa | Humid | 28 | 1 | 0 | 23.952 | 141390.4424 | 293783.0115 | 59.9307 | 49.4