## Devices
Name | Type | Serial | FW-Version | Channels
SABD0002000012 | OXY-10 ST | SABD0002000012 | AAV2.0.0.13 | 10

## Sensors
Name | Analyte | Sensor ID | Sensor Type | Batch ID | Lot Nr | Created on
OXY_CH10 | O2 | 112302664 | PSt7-10 | 000000-000 | 0000-00 | 2021-02-16 12:17

## Oxygen Calibrations
Sensor | Calibration Date | Cal0 [°] | T0 | T0 Unit | Cal2nd [°] | T2nd | T2nd Unit | pATM | pATM Unit | O2Cal2nd | O2Cal2nd Unit | Environment | f1 | m | dKSV1 | dKSV2 | dPhi1 | dPhi2 | Is PreSens Calibration
OXY_CH10 (PSt7-10) | 2021-02-16 12:17 | 55.69 | 20 | °C | 22.38 | 20 | °C | 962 | hPa | 100 | %a.s. | Humid | 0.861 | 13.56 | 0.00035 | 0 | -0.02617 | 0 | FALSE

## Annotations
Date | Delta T [min] | Device | Channel | User | Annotation

## Info
Software Version | 2.1.0.443
Exported at | 2021-10-26 09:30

## SABD0002000012, Ch 1
Id | Date | Delta T [min] | Sensor | Calibration | User | Oxygen | Oxygen Unit | Temperature | Temperature Unit | Pressure | Pressure Unit | Mode | Salinity [pmil] | User Signal Intensity | Error | Phase [°] | Amplitude [µV] | Reference Amplitude [µV] | Signal LED Current | Reference LED Current | Battery [V]
225148 | 2021-10-26 09:00 | 0 | OXY_CH10 (PSt7-10) | 2021-02-16 12:17 | default | 255.9144 | μmol/L | 12.4167 | °C | 992 | hPa | Humid | 28 | 0 | 0 | 23.8 | 125551.9366 | 269725.7025 | 32.55 | 27.7
225158 | 2021-10-26 09:00 | 0.32528 | OXY_CH10 (PSt7-10) | 2021-02-16 12:17 | default | 255.6733 | μmol/L | 12.4228 | °C | 992 | hPa | Humid | 28 | 0 | 0 | 23.809 | 125689.04 | 269731.1843 | 32.55 | 27.7
225168 | 2021-10-26 09:01 | 0.65859 | OXY_CH10 (PSt7-10) | 2021-02-16 12:17 | default | 255.6598 | μmol/L | 12.4167 | °C | 992 | hPa | Humid | 28 | 0 | 0 | 23.812 | 125744.3254 | 269755.511 | 32.55 | 27.7
225178 | 2021-10-26 09:01 | 0.99215 | OXY_CH10 (PSt7-10) | 2021-02-16 12:17 | default | 255.4614 | μmol/L | 12.4228 | °C | 992 | hPa | Humid | 28 | 0 | 0 | 23.819 | 125786.3765 | 269761.6357 | 32.55 | 27.7
225188 | 2021-10-26 09:01 | 1.3257 | OXY_CH10 (PSt7-10) | 2021-02-16 12:17 | default | 255.3766 | μmol/L | 12.4228 | °C | 992 | hPa | Humid | 28 | 0 | 0 | 23.823 | 125794.3624 | 269771.1294 | 32.55 | 27.7
225198 | 2021-10-26 09:02 | 1.6585 | OXY_CH10 (PSt7-10) | 2021-02-16 12:17 | default | 255.2131 | μmol/L | 12.435 | °C | 992 | hPa | Humid | 28 | 0 | 0 | 23.826 | 125826.083 | 269765.951 | 32.55 | 27.7
225208 | 2021-10-26 09:02 | 1.992 | OXY_CH10 (PSt7-10) | 2021-02-16 12:17 | default | 255.292 | μmol/L | 12.4228 | °C | 992 | hPa | Humid | 28 | 0 | 0 | 23.827 | 125851.7166 | 269757.8129 | 32.55 | 27.7
225218 | 2021-10-26 09:02 | 2.3256 | OXY_CH10 (PSt7-10) | 2021-02-16 12:17 | default | 255.2843 | μmol/L | 12.4289 | °C | 992 | hPa | Humid | 28 | 0 | 0 | 23.825 | 125872.5547 | 269743.0691 | 32.55 | 27.7
225228 | 2021-10-26 09:03 | 2.659 | OXY_CH10 (PSt7-10) | 2021-02-16 12:17 | default | 255.292 | μmol/L | 12.4228 | °C | 992 | hPa | Humid | 28 | 0 | 0 | 23.827 | 125867.0873 | 269738.2954 | 32.55 | 27.7
225238 | 2021-10-26 09:03 | 2.9923 | OXY_CH10 (PSt7-10) | 2021-02-16 12:17 | default | 255.1861 | μmol/L | 12.4228 | °C | 992 | hPa | Humid | 28 | 0 | 0 | 23.832 | 125888.8676 | 269733.5269 | 32.55 | 27.7
225248 | 2021-10-26 09:03 | 3.3256 | OXY_CH10 (PSt7-10) | 2021-02-16 12:17 | default | 255.017 | μmol/L | 12.4228 | °C | 992 | hPa | Humid | 28 | 0 | 0 | 23.84 | 125908.0256 | 269717.8677 | 32.55 | 27.7
225258 | 2021-10-26 09:04 | 3.6591 | OXY_CH10 (PSt7-10) | 2021-02-16 12:17 | default | 255.0247 | μmol/L | 12.4167 | °C | 992 | hPa | Humid | 28 | 0 | 0 | 23.842 | 125929.506 | 269714.9812 | 32.55 | 27.7
225268 | 2021-10-26 09:04 | 3.9925 | OXY_CH10 (PSt7-10) | 2021-02-16 12:17 | default | 254.919 | μmol/L | 12.4167 | °C | 992 | hPa | Humid | 28 | 0 | 0 | 23.847 | 125971.9109 | 269697.9046 | 32.55 | 27.7
225278 | 2021-10-26 09:04 | 4.325 | OXY_CH10 (PSt7-10) | 2021-02-16 12:17 | default | 254.7923 | μmol/L | 12.4167 | °C | 992 | hPa | Humid | 28 | 0 | 0 | 23.853 | 126014.9206 | 269699.2741 | 32.55 | 27.7
225288 | 2021-10-26 09:05 | 4.6586 | OXY_CH10 (PSt7-10) | 2021-02-16 12:17 | default | 254.6368 | μmol/L | 12.4228 | °C | 992 | hPa | Humid | 28 | 0 | 0 | 23.858 | 126033.0803 | 269718.1769 | 32.55 | 27.7
225298 | 2021-10-26 09:05 | 4.992 | OXY_CH10 (PSt7-10) | 2021-02-16 12:17 | default | 254.5313 | μmol/L | 12.4228 | °C | 992 | hPa | Humid | 28 | 0 | 0 | 23.863 | 126038.2967 | 269709.9436 | 32.55 | 27.7
225308 | 2021-10-26 09:05 | 5.3253 | OXY_CH10 (PSt7-10) | 2021-02-16 12:17 | default | 254.447 | μmol/L | 12.4228 | °C | 992 | hPa | Humid | 28 | 0 | 0 | 23.867 | 126088.2298 | 269711.0217 | 32.55 | 27.7
225318 | 2021-10-26 09:06 | 5.6586 | OXY_CH10 (PSt7-10) | 2021-02-16 12:17 | default | 254.15 | μmol/L | 12.4411 | °C | 992 | hPa | Humid | 28 | 0 | 0 | 23.874 | 126110.7285 | 269710.6628 | 32.55 | 27.7
225328 | 2021-10-26 09:06 | 5.9919 | OXY_CH10 (PSt7-10) | 2021-02-16 12:17 | default | 254.2707 | μmol/L | 12.4289 | °C | 992 | hPa | Humid | 28 | 0 | 0 | 23.873 | 126116.8848 | 269687.5187 | 32.55 | 27.7
225338 | 2021-10-26 09:06 | 6.3254 | OXY_CH10 (PSt7-10) | 2021-02-16 12:17 | default | 254.2152 | μmol/L | 12.4228 | °C | 992 | hPa | Humid | 28 | 0 | 0 | 23.878 | 126097.2546 | 269694.0685 | 32.55 | 27.7
225348 | 2021-10-26 09:07 | 6.6589 | OXY_CH10 (PSt7-10) | 2021-02-16 12:17 | default | 254.1443 | μmol/L | 12.4289 | °C | 992 | hPa | Humid | 28 | 0 | 0 | 23.879 | 126112.4667 | 269687.3266 | 32.55 | 27.7
225358 | 2021-10-26 09:07 | 6.9923 | OXY_CH10 (PSt7-10) | 2021-02-16 12:17 | default | 254.0812 | μmol/L | 12.4289 | °C | 992 | hPa | Humid | 28 | 0 | 0 | 23.882 | 126130.2961 | 269676.8628 | 32.55 | 27.7
225368 | 2021-10-26 09:07 | 7.3255 | OXY_CH10 (PSt7-10) | 2021-02-16 12:17 | default | 254.0104 | μmol/L | 12.435 | °C | 992 | hPa | Humid | 28 | 0 | 0 | 23.883 | 126136.1392 | 269672.8725 | 32.55 | 27.7
225378 | 2021-10-26 09:08 | 7.659 | OXY_CH10 (PSt7-10) | 2021-02-16 12:17 | default | 254.0391 | μmol/L | 12.4289 | °C | 992 | hPa | Humid | 28 | 0 | 0 | 23.884 | 126128.9575 | 269666.2935 | 32.55 | 27.7
225388 | 2021-10-26 09:08 | 7.9917 | OXY_CH10 (PSt7-10) | 2021-02-16 12:17 | default | 253.955 | μmol/L | 12.4289 | °C | 992 | hPa | Humid | 28 | 0 | 0 | 23.888 | 126166.0874 | 269670.7151 | 32.55 | 27.7
225398 | 2021-10-26 09:08 | 8.3259 | OXY_CH10 (PSt7-10) | 2021-02-16 12:17 | default | 253.9627 | μmol/L | 12.4228 | °C | 992 | hPa | Humid | 28 | 0 | 0 | 23.89 | 126164.6169 | 269684.4145 | 32.55 | 27.7
225408 | 2021-10-26 09:09 | 8.6591 | OXY_CH10 (PSt7-10) | 2021-02-16 12:17 | default | 253.9283 | μmol/L | 12.4167 | °C | 992 | hPa | Humid | 28 | 0 | 0 | 23.894 | 126193.0853 | 269686.9611 | 32.55 | 27.7
225418 | 2021-10-26 09:09 | 8.9919 | OXY_CH10 (PSt7-10) | 2021-02-16 12:17 | default | 253.6264 | μmol/L | 12.4228 | °C | 992 | hPa | Humid | 28 | 0 | 0 | 23.906 | 126220.9529 | 269688.895 | 32.55 | 27.7
225428 | 2021-10-26 09:09 | 9.3253 | OXY_CH10 (PSt7-10) | 2021-02-16 12:17 | default | 253.411 | μmol/L | 12.4106 | °C | 992 | hPa | Humid | 28 | 0 | 0 | 23.921 | 126333.717 | 269685.9256 | 32.55 | 27.7
225438 | 2021-10-26 09:10 | 9.6588 | OXY_CH10 (PSt7-10) | 2021-02-16 12:17 | default | 252.6914 | μmol/L | 12.4167 | °C | 992 | hPa | Humid | 28 | 0 | 0 | 23.953 | 126513.4445 | 269690.4354 | 32.55 | 27.7
225448 | 2021-10-26 09:10 | 9.9923 | OXY_CH10 (PSt7-10) | 2021-02-16 12:17 | default | 252.198 | μmol/L | 12.4106 | °C | 992 | hPa | Humid | 28 | 0 | 0 | 23.979 | 126684.2376 | 269684.9515 | 32.55 | 27.7
225458 | 2021-10-26 09:10 | 10.3257 | OXY_CH10 (PSt7-10) | 2021-02-16 12:17 | default | 251.6827 | μmol/L | 12.4228 | °C | 992 | hPa | Humid | 28 | 0 | 0 | 23.999 | 126797.4043 | 269694.0689 | 32.55 | 27.7
225468 | 2021-10-26 09:11 | 10.6589 | OXY_CH10 (PSt7-10) | 2021-02-16 12:17 | default | 251.3501 | μmol/L | 12.4228 | °C | 992 | hPa | Humid | 28 | 0 | 0 | 24.015 | 126883.6059 | 269678.6752 | 32.55 | 27.7
225478 | 2021-10-26 09:11 | 10.9918 | OXY_CH10 (PSt7-10) | 2021-02-16 12:17 | default | 251.2255 | μmol/L | 12.4228 | °C | 992 | hPa | Humid | 28 | 0 | 0 | 24.021 | 126963.7951 | 269691.1441 | 32.55 | 27.7
225488 | 2021-10-26 09:11 | 11.3257 | OXY_CH10 (PSt7-10) | 2021-02-16 12:17 | default | 251.0388 | μmol/L | 12.4228 | °C | 992 | hPa | Humid | 28 | 0 | 0 | 24.03 | 127025.0463 | 269684.9728 | 32.55 | 27.7
225498 | 2021-10-26 09:12 | 11.6587 | OXY_CH10 (PSt7-10) | 2021-02-16 12:17 | default | 250.7073 | μmol/L | 12.4228 | °C | 992 | hPa | Humid | 28 | 0 | 0 | 24.046 | 127123.1061 | 269687.7971 | 32.55 | 27.7
225508 | 2021-10-26 09:12 | 11.9921 | OXY_CH10 (PSt7-10) | 2021-02-16 12:17 | default | 250.4047 | μmol/L | 12.4167 | °C | 992 | hPa | Humid | 28 | 0 | 0 | 24.063 | 127199.0811 | 269683.547 | 32.55 | 27.7
225518 | 2021-10-26 09:12 | 12.3258 | OXY_CH10 (PSt7-10) | 2021-02-16 12:17 | default | 249.989 | μmol/L | 12.435 | °C | 992 | hPa | Humid | 28 | 0 | 0 | 24.076 | 127294.198 | 269697.8408 | 32.55 | 27.7
225528 | 2021-10-26 09:13 | 12.6584 | OXY_CH10 (PSt7-10) | 2021-02-16 12:17 | default | 249.6875 | μmol/L | 12.4289 | °C | 992 | hPa | Humid | 28 | 0 | 0 | 24.093 | 127379.8172 | 269689.1193 | 32.55 | 27.7
225538 | 2021-10-26 09:13 | 12.9923 | OXY_CH10 (PSt7-10) | 2021-02-16 12:17 | default | 249.4198 | μmol/L | 12.4289 | °C | 992 | hPa | Humid | 28 | 0 | 0 | 24.106 | 127450.5772 | 269683.709 | 32.55 | 27.7
225548 | 2021-10-26 09:13 | 13.3259 | OXY_CH10 (PSt7-10) | 2021-02-16 12:17 | default | 249.2064 | μmol/L | 12.435 | °C | 992 | hPa | Humid | 28 | 0 | 0 | 24.114 | 127500.9163 | 269676.0081 | 32.55 | 27.7
225558 | 2021-10-26 09:14 | 13.6585 | OXY_CH10 (PSt7-10) | 2021-02-16 12:17 | default | 248.9599 | μmol/L | 12.435 | °C | 992 | hPa | Humid | 28 | 0 | 0 | 24.126 | 127561.2402 | 269658.9648 | 32.55 | 27.7
225568 | 2021-10-26 09:14 | 13.992 | OXY_CH10 (PSt7-10) | 2021-02-16 12:17 | default | 248.7469 | μmol/L | 12.4411 | °C | 992 | hPa | Humid | 28 | 0 | 0 | 24.134 | 127618.0096 | 269646.6965 | 32.55 | 27.7
225578 | 2021-10-26 09:14 | 14.3254 | OXY_CH10 (PSt7-10) | 2021-02-16 12:17 | default | 248.6804 | μmol/L | 12.4289 | °C | 992 | hPa | Humid | 28 | 0 | 0 | 24.142 | 127638.082 | 269640.1177 | 32.55 | 27.7
225588 | 2021-10-26 09:15 | 14.6587 | OXY_CH10 (PSt7-10) | 2021-02-16 12:17 | default | 248.5087 | μmol/L | 12.435 | °C | 992 | hPa | Humid | 28 | 0 | 0 | 24.148 | 127658.3022 | 269652.0518 | 32.55 | 27.7
225598 | 2021-10-26 09:15 | 14.9922 | OXY_CH10 (PSt7-10) | 2021-02-16 12:17 | default | 248.4345 | μmol/L | 12.4289 | °C | 992 | hPa | Humid | 28 | 0 | 0 | 24.154 | 127681.6583 | 269633.3634 | 32.55 | 27.7
225608 | 2021-10-26 09:15 | 15.3255 | OXY_CH10 (PSt7-10) | 2021-02-16 12:17 | default | 248.4345 | μmol/L | 12.4289 | °C | 992 | hPa | Humid | 28 | 0 | 0 | 24.154 | 127680.9097 | 269629.9574 | 32.55 | 27.7
225618 | 2021-10-26 09:16 | 15.6588 | OXY_CH10 (PSt7-10) | 2021-02-16 12:17 | default | 248.5856 | μmol/L | 12.4228 | °C | 992 | hPa | Humid | 28 | 0 | 0 | 24.149 | 127669.4447 | 269637.8871 | 32.55 | 27.7
225628 | 2021-10-26 09:16 | 15.9922 | OXY_CH10 (PSt7-10) | 2021-02-16 12:17 | default | 248.6959 | μmol/L | 12.4167 | °C | 992 | hPa | Humid | 28 | 0 | 0 | 24.146 | 127642.956 | 269608.5829 | 32.55 | 27.7
225638 | 2021-10-26 09:16 | 16.3256 | OXY_CH10 (PSt7-10) | 2021-02-16 12:17 | default | 248.7907 | μmol/L | 12.4228 | °C | 992 | hPa | Humid | 28 | 0 | 0 | 24.139 | 127590.4223 | 269603.0212 | 32.55 | 27.7
225648 | 2021-10-26 09:17 | 16.659 | OXY_CH10 (PSt7-10) | 2021-02-16 12:17 | default | 248.8805 | μmol/L | 12.4167 | °C | 992 | hPa | Humid | 28 | 0 | 0 | 24.137 | 127525.2 | 269578.3101 | 32.55 | 27.7
225658 | 2021-10-26 09:17 | 16.9925 | OXY_CH10 (PSt7-10) | 2021-02-16 12:17 | default | 249.0575 | μmol/L | 12.4228 | °C | 992 | hPa | Humid | 28 | 0 | 0 | 24.126 | 127473.1654 | 269563.2372 | 32.55 | 27.7
225668 | 2021-10-26 09:17 | 17.3257 | OXY_CH10 (PSt7-10) | 2021-02-16 12:17 | default | 248.9882 | μmol/L | 12.4289 | °C | 992 | hPa | Humid | 28 | 0 | 0 | 24.127 | 127450.466 | 269545.721 | 32.55 | 27.7
225678 | 2021-10-26 09:18 | 17.6591 | OXY_CH10 (PSt7-10) | 2021-02-16 12:17 | default | 249.0447 | μmol/L | 12.4167 | °C | 992 | hPa | Humid | 28 | 0 | 0 | 24.129 | 127454.3124 | 269534.3765 | 32.55 | 27.7
225688 | 2021-10-26 09:18 | 17.9925 | OXY_CH10 (PSt7-10) | 2021-02-16 12:17 | default | 248.9548 | μmol/L | 12.4228 | °C | 992 | hPa | Humid | 28 | 0 | 0 | 24.131 | 127445.3835 | 269517.3192 | 32.55 | 27.7
225698 | 2021-10-26 09:18 | 18.3259 | OXY_CH10 (PSt7-10) | 2021-02-16 12:17 | default | 248.9676 | μmol/L | 12.4289 | °C | 992 | hPa | Humid | 28 | 0 | 0 | 24.128 | 127442.2406 | 269505.6674 | 32.55 | 27.7
225708 | 2021-10-26 09:19 | 18.6584 | OXY_CH10 (PSt7-10) | 2021-02-16 12:17 | default | 248.8778 | μmol/L | 12.435 | °C | 992 | hPa | Humid | 28 | 0 | 0 | 24.13 | 127423.8983 | 269488.3463 | 32.55 | 27.7
225718 | 2021-10-26 09:19 | 18.9925 | OXY_CH10 (PSt7-10) | 2021-02-16 12:17 | default | 248.9471 | μmol/L | 12.4289 | °C | 992 | hPa | Humid | 28 | 0 | 0 | 24.129 | 127384.3536 | 269459.5395 | 32.55 | 27.7
225728 | 2021-10-26 09:19 | 19.3255 | OXY_CH10 (PSt7-10) | 2021-02-16 12:17 | default | 249.0447 | μmol/L | 12.4167 | °C | 992 | hPa | Humid | 28 | 0 | 0 | 24.129 | 127352.6388 | 269430.6416 | 32.55 | 27.7
225738 | 2021-10-26 09:20 | 19.6584 | OXY_CH10 (PSt7-10) | 2021-02-16 12:17 | default | 249.0087 | μmol/L | 12.4289 | °C | 992 | hPa | Humid | 28 | 0 | 0 | 24.126 | 127337.0475 | 269429.4428 | 32.55 | 27.7
225748 | 2021-10-26 09:20 | 19.9919 | OXY_CH10 (PSt7-10) | 2021-02-16 12:17 | default | 248.8855 | μmol/L | 12.4289 | °C | 992 | hPa | Humid | 28 | 0 | 0 | 24.132 | 127291.0966 | 269398.6242 | 32.55 | 27.7
225758 | 2021-10-26 09:20 | 20.3258 | OXY_CH10 (PSt7-10) | 2021-02-16 12:17 | default | 249.0292 | μmol/L | 12.4289 | °C | 992 | hPa | Humid | 28 | 0 | 0 | 24.125 | 127296.4059 | 269399.2298 | 32.55 | 27.7
225768 | 2021-10-26 09:21 | 20.659 | OXY_CH10 (PSt7-10) | 2021-02-16 12:17 | default | 248.9804 | μmol/L | 12.435 | °C | 992 | hPa | Humid | 28 | 0 | 0 | 24.125 | 127283.4467 | 269375.4922 | 32.55 | 27.7
225778 | 2021-10-26 09:21 | 20.9923 | OXY_CH10 (PSt7-10) | 2021-02-16 12:17 | default | 248.8983 | μmol/L | 12.435 | °C | 992 | hPa | Humid | 28 | 0 | 0 | 24.129 | 127255.3814 | 269362.2143 | 32.55 | 27.7
225788 | 2021-10-26 09:21 | 21.3258 | OXY_CH10 (PSt7-10) | 2021-02-16 12:17 | default | 248.8778 | μmol/L | 12.435 | °C | 992 | hPa | Humid | 28 | 0 | 0 | 24.13 | 127247.3814 | 269325.4601 | 32.55 | 27.7
225798 | 2021-10-26 09:22 | 21.6591 | OXY_CH10 (PSt7-10) | 2021-02-16 12:17 | default | 248.9188 | μmol/L | 12.435 | °C | 992 | hPa | Humid | 28 | 0 | 0 | 24.128 | 127227.1792 | 269314.8166 | 32.55 | 27.7
225808 | 2021-10-26 09:22 | 21.9918 | OXY_CH10 (PSt7-10) | 2021-02-16 12:17 | default | 248.9882 | μmol/L | 12.4289 | °C | 992 | hPa | Humid | 28 | 0 | 0 | 24.127 | 127209.1638 | 269292.3773 | 32.55 | 27.7
225818 | 2021-10-26 09:22 | 22.3251 | OXY_CH10 (PSt7-10) | 2021-02-16 12:17 | default | 248.7802 | μmol/L | 12.4472 | °C | 992 | hPa | Humid | 28 | 0 | 0 | 24.13 | 127212.5679 | 269292.3591 | 32.55 | 27.7
225828 | 2021-10-26 09:23 | 22.6588 | OXY_CH10 (PSt7-10) | 2021-02-16 12:17 | default | 248.6444 | μmol/L | 12.4411 | °C | 992 | hPa | Humid | 28 | 0 | 0 | 24.139 | 127211.6341 | 269266.9529 | 32.55 | 27.7
225838 | 2021-10-26 09:23 | 22.9922 | OXY_CH10 (PSt7-10) | 2021-02-16 12:17 | default | 248.5547 | μmol/L | 12.4472 | °C | 992 | hPa | Humid | 28 | 0 | 0 | 24.141 | 127237.9082 | 269246.237 | 32.55 | 27.7
225848 | 2021-10-26 09:23 | 23.3255 | OXY_CH10 (PSt7-10) | 2021-02-16 12:17 | default | 248.3985 | μmol/L | 12.4411 | °C | 992 | hPa | Humid | 28 | 0 | 0 | 24.151 | 127258.3716 | 269229.9136 | 32.55 | 27.7
225858 | 2021-10-26 09:24 | 23.6587 | OXY_CH10 (PSt7-10) | 2021-02-16 12:17 | default | 248.3012 | μmol/L | 12.4533 | °C | 992 | hPa | Humid | 28 | 0 | 0 | 24.151 | 127267.8731 | 269198.9703 | 32.55 | 27.7
225868 | 2021-10-26 09:24 | 23.9921 | OXY_CH10 (PSt7-10) | 2021-02-16 12:17 | default | 248.2271 | μmol/L | 12.4472 | °C | 992 | hPa | Humid | 28 | 0 | 0 | 24.157 | 127243.1369 | 269209.9712 | 32.55 | 27.7
225878 | 2021-10-26 09:24 | 24.3256 | OXY_CH10 (PSt7-10) | 2021-02-16 12:17 | default | 248.0762 | μmol/L | 12.4533 | °C | 992 | hPa | Humid | 28 | 0 | 0 | 24.162 | 127263.0334 | 269183.0617 | 32.55 | 27.7
225888 | 2021-10-26 09:25 | 24.6591 | OXY_CH10 (PSt7-10) | 2021-02-16 12:17 | default | 248.2348 | μmol/L | 12.4411 | °C | 992 | hPa | Humid | 28 | 0 | 0 | 24.159 | 127263.1318 | 269174.1268 | 32.55 | 27.7
225898 | 2021-10-26 09:25 | 24.992 | OXY_CH10 (PSt7-10) | 2021-02-16 12:17 | default | 248.3167 | μmol/L | 12.4411 | °C | 992 | hPa | Humid | 28 | 0 | 0 | 24.155 | 127238.1548 | 269168.6939 | 32.55 | 27.7
225908 | 2021-10-26 09:25 | 25.3256 | OXY_CH10 (PSt7-10) | 2021-02-16 12:17 | default | 248.1939 | μmol/L | 12.4411 | °C | 992 | hPa | Humid | 28 | 0 | 0 | 24.161 | 127219.2059 | 269140.2816 | 32.55 | 27.7
225918 | 2021-10-26 09:26 | 25.6591 | OXY_CH10 (PSt7-10) | 2021-02-16 12:17 | default | 248.1415 | μmol/L | 12.4472 | °C | 991 | hPa | Humid | 28 | 0 | 0 | 24.161 | 127218.3057 | 269138.4297 | 32.55 | 27.7
225928 | 2021-10-26 09:26 | 25.9918 | OXY_CH10 (PSt7-10) | 2021-02-16 12:17 | default | 248.0226 | μmol/L | 12.4472 | °C | 992 | hPa | Humid | 28 | 0 | 0 | 24.167 | 127241.1391 | 269134.767 | 32.55 | 27.7
225938 | 2021-10-26 09:26 | 26.3253 | OXY_CH10 (PSt7-10) | 2021-02-16 12:17 | default | 247.8514 | μmol/L | 12.4533 | °C | 992 | hPa | Humid | 28 | 0 | 0 | 24.173 | 127263.5018 | 269105.9943 | 32.55 | 27.7
225948 | 2021-10-26 09:27 | 26.6588 | OXY_CH10 (PSt7-10) | 2021-02-16 12:17 | default | 247.6232 | μmol/L | 12.4533 | °C | 991 | hPa | Humid | 28 | 0 | 0 | 24.184 | 127288.1603 | 269085.9631 | 32.55 | 27.7
225958 | 2021-10-26 09:27 | 26.9922 | OXY_CH10 (PSt7-10) | 2021-02-16 12:17 | default | 247.4026 | μmol/L | 12.4533 | °C | 992 | hPa | Humid | 28 | 0 | 0 | 24.195 | 127311.0025 | 269056.9796 | 32.55 | 27.7
225968 | 2021-10-26 09:27 | 27.3255 | OXY_CH10 (PSt7-10) | 2021-02-16 12:17 | default | 247.4066 | μmol/L | 12.4472 | °C | 991 | hPa | Humid | 28 | 0 | 0 | 24.197 | 127342.1906 | 269052.9188 | 32.55 | 27.7
225978 | 2021-10-26 09:28 | 27.6588 | OXY_CH10 (PSt7-10) | 2021-02-16 12:17 | default | 247.3455 | μmol/L | 12.4472 | °C | 991 | hPa | Humid | 28 | 0 | 0 | 24.2 | 127349.1987 | 269062.4342 | 32.55 | 27.7