## Devices
Name | Type | Serial | FW-Version | Channels
SABD0002000012 | OXY-10 ST | SABD0002000012 | AAV2.0.0.13 | 10

## Sensors
Name | Analyte | Sensor ID | Sensor Type | Batch ID | Lot Nr | Created on
OXY_CH2 | O2 | 612929305 | PSt7-10 | 000000-000 | 0000-00 | 2021-02-12 16:14

## Oxygen Calibrations
Sensor | Calibration Date | Cal0 [°] | T0 | T0 Unit | Cal2nd [°] | T2nd | T2nd Unit | pATM | pATM Unit | O2Cal2nd | O2Cal2nd Unit | Environment | f1 | m | dKSV1 | dKSV2 | dPhi1 | dPhi2 | Is PreSens Calibration
OXY_CH2 (PSt7-10) | 2021-02-12 16:14 | 55.51 | 20 | °C | 22.13 | 20 | °C | 971 | hPa | 100 | %a.s. | Humid | 0.826 | 11.08 | 0.000401 | 0 | -0.01532 | -0.00012 | FALSE

## Annotations
Date | Delta T [min] | Device | Channel | User | Annotation

## Info
Software Version | 2.1.0.443
Exported at | 2021-10-26 10:04

## SABD0002000012, Ch 1
Id | Date | Delta T [min] | Sensor | Calibration | User | Oxygen | Oxygen Unit | Temperature | Temperature Unit | Pressure | Pressure Unit | Mode | Salinity [pmil] | User Signal Intensity | Error | Phase [°] | Amplitude [µV] | Reference Amplitude [µV] | Signal LED Current | Reference LED Current | Battery [V]
225980 | 2021-10-26 09:42 | 0 | OXY_CH2 (PSt7-10) | 2021-02-12 16:14 | default | 254.9996 | μmol/L | 12.4231 | °C | 991 | hPa | Humid | 28 | 1 | 0 | 23.673 | 139102.2759 | 300232.1812 | 59.9307 | 38.1
225990 | 2021-10-26 09:42 | 0.33567 | OXY_CH2 (PSt7-10) | 2021-02-12 16:14 | default | 253.6371 | μmol/L | 12.4718 | °C | 991 | hPa | Humid | 28 | 1 | 0 | 23.718 | 139431.7541 | 300273.6951 | 59.9307 | 38.1
226000 | 2021-10-26 09:42 | 0.66897 | OXY_CH2 (PSt7-10) | 2021-02-12 16:14 | default | 252.8283 | μmol/L | 12.5084 | °C | 991 | hPa | Humid | 28 | 1 | 0 | 23.742 | 139632.7212 | 300294.7452 | 59.9307 | 38.1
226010 | 2021-10-26 09:43 | 1.0023 | OXY_CH2 (PSt7-10) | 2021-02-12 16:14 | default | 252.2471 | μmol/L | 12.5145 | °C | 991 | hPa | Humid | 28 | 1 | 0 | 23.767 | 139809.6922 | 300289.1118 | 59.9307 | 38.1
226020 | 2021-10-26 09:43 | 1.3357 | OXY_CH2 (PSt7-10) | 2021-02-12 16:14 | default | 251.759 | μmol/L | 12.5145 | °C | 991 | hPa | Humid | 28 | 1 | 0 | 23.79 | 140008.6547 | 300299.4995 | 59.9307 | 38.1
226030 | 2021-10-26 09:43 | 1.6691 | OXY_CH2 (PSt7-10) | 2021-02-12 16:14 | default | 251.1451 | μmol/L | 12.5145 | °C | 991 | hPa | Humid | 28 | 1 | 0 | 23.819 | 140173.892 | 300303.0628 | 59.9307 | 38.1
226040 | 2021-10-26 09:44 | 2.0025 | OXY_CH2 (PSt7-10) | 2021-02-12 16:14 | default | 250.765 | μmol/L | 12.5145 | °C | 991 | hPa | Humid | 28 | 1 | 0 | 23.837 | 140343.5551 | 300328.4399 | 59.9307 | 38.1
226050 | 2021-10-26 09:44 | 2.3359 | OXY_CH2 (PSt7-10) | 2021-02-12 16:14 | default | 250.2315 | μmol/L | 12.5206 | °C | 991 | hPa | Humid | 28 | 1 | 0 | 23.86 | 140483.4462 | 300322.4716 | 59.9307 | 38.1
226060 | 2021-10-26 09:44 | 2.6695 | OXY_CH2 (PSt7-10) | 2021-02-12 16:14 | default | 249.853 | μmol/L | 12.5206 | °C | 991 | hPa | Humid | 28 | 1 | 0 | 23.878 | 140635.7159 | 300327.6923 | 59.9307 | 38.1
226070 | 2021-10-26 09:45 | 3.0023 | OXY_CH2 (PSt7-10) | 2021-02-12 16:14 | default | 249.5381 | μmol/L | 12.5206 | °C | 991 | hPa | Humid | 28 | 1 | 0 | 23.893 | 140739.6766 | 300352.4025 | 59.9307 | 38.1
226080 | 2021-10-26 09:45 | 3.3358 | OXY_CH2 (PSt7-10) | 2021-02-12 16:14 | default | 249.2304 | μmol/L | 12.5145 | °C | 991 | hPa | Humid | 28 | 1 | 0 | 23.91 | 140870.5646 | 300369.3988 | 59.9307 | 38.1
226090 | 2021-10-26 09:45 | 3.6695 | OXY_CH2 (PSt7-10) | 2021-02-12 16:14 | default | 248.9232 | μmol/L | 12.5084 | °C | 991 | hPa | Humid | 28 | 1 | 0 | 23.927 | 140978.854 | 300365.8334 | 59.9307 | 38.1
226100 | 2021-10-26 09:46 | 4.0022 | OXY_CH2 (PSt7-10) | 2021-02-12 16:14 | default | 248.7209 | μmol/L | 12.5023 | °C | 991 | hPa | Humid | 28 | 1 | 0 | 23.939 | 141063.8192 | 300366.8017 | 59.9307 | 38.1
226110 | 2021-10-26 09:46 | 4.3358 | OXY_CH2 (PSt7-10) | 2021-02-12 16:14 | default | 248.4913 | μmol/L | 12.5023 | °C | 991 | hPa | Humid | 28 | 1 | 0 | 23.95 | 141165.1528 | 300361.2903 | 59.9307 | 38.1
226120 | 2021-10-26 09:46 | 4.6694 | OXY_CH2 (PSt7-10) | 2021-02-12 16:14 | default | 248.241 | μmol/L | 12.5023 | °C | 991 | hPa | Humid | 28 | 1 | 0 | 23.962 | 141233.0725 | 300340.6581 | 59.9307 | 38.1
226130 | 2021-10-26 09:47 | 5.0029 | OXY_CH2 (PSt7-10) | 2021-02-12 16:14 | default | 247.991 | μmol/L | 12.5023 | °C | 991 | hPa | Humid | 28 | 1 | 0 | 23.974 | 141307.5735 | 300322.8837 | 59.9307 | 38.1
226140 | 2021-10-26 09:47 | 5.3363 | OXY_CH2 (PSt7-10) | 2021-02-12 16:14 | default | 247.7761 | μmol/L | 12.5084 | °C | 991 | hPa | Humid | 28 | 1 | 0 | 23.982 | 141379.9717 | 300314.0849 | 59.9307 | 38.1
226150 | 2021-10-26 09:47 | 5.669 | OXY_CH2 (PSt7-10) | 2021-02-12 16:14 | default | 247.4784 | μmol/L | 12.5145 | °C | 991 | hPa | Humid | 28 | 1 | 0 | 23.994 | 141433.9712 | 300319.3665 | 59.9307 | 38.1
226160 | 2021-10-26 09:48 | 6.003 | OXY_CH2 (PSt7-10) | 2021-02-12 16:14 | default | 247.2915 | μmol/L | 12.5145 | °C | 991 | hPa | Humid | 28 | 1 | 0 | 24.003 | 141499.0895 | 300323.7718 | 59.9307 | 38.1
226170 | 2021-10-26 09:48 | 6.3355 | OXY_CH2 (PSt7-10) | 2021-02-12 16:14 | default | 247.0152 | μmol/L | 12.5206 | °C | 991 | hPa | Humid | 28 | 1 | 0 | 24.014 | 141592.5886 | 300335.5669 | 59.9307 | 38.1
226180 | 2021-10-26 09:48 | 6.669 | OXY_CH2 (PSt7-10) | 2021-02-12 16:14 | default | 246.7806 | μmol/L | 12.5267 | °C | 991 | hPa | Humid | 28 | 1 | 0 | 24.023 | 141651.7949 | 300353.6272 | 59.9307 | 38.1
226190 | 2021-10-26 09:49 | 7.0026 | OXY_CH2 (PSt7-10) | 2021-02-12 16:14 | default | 246.5736 | μmol/L | 12.5267 | °C | 991 | hPa | Humid | 28 | 1 | 0 | 24.033 | 141718.1271 | 300347.7824 | 59.9307 | 38.1
226200 | 2021-10-26 09:49 | 7.3363 | OXY_CH2 (PSt7-10) | 2021-02-12 16:14 | default | 246.477 | μmol/L | 12.5206 | °C | 991 | hPa | Humid | 28 | 1 | 0 | 24.04 | 141767.6069 | 300325.8211 | 59.9307 | 38.1
226210 | 2021-10-26 09:49 | 7.6692 | OXY_CH2 (PSt7-10) | 2021-02-12 16:14 | default | 246.291 | μmol/L | 12.5206 | °C | 991 | hPa | Humid | 28 | 1 | 0 | 24.049 | 141833.4238 | 300315.3273 | 59.9307 | 38.1
226220 | 2021-10-26 09:50 | 8.0027 | OXY_CH2 (PSt7-10) | 2021-02-12 16:14 | default | 246.0366 | μmol/L | 12.5267 | °C | 991 | hPa | Humid | 28 | 1 | 0 | 24.059 | 141876.1528 | 300315.8882 | 59.9307 | 38.1
226230 | 2021-10-26 09:50 | 8.3361 | OXY_CH2 (PSt7-10) | 2021-02-12 16:14 | default | 246.0021 | μmol/L | 12.5206 | °C | 991 | hPa | Humid | 28 | 1 | 0 | 24.063 | 141928.051 | 300310.1895 | 59.9307 | 38.1
226240 | 2021-10-26 09:50 | 8.6696 | OXY_CH2 (PSt7-10) | 2021-02-12 16:14 | default | 245.8165 | μmol/L | 12.5206 | °C | 991 | hPa | Humid | 28 | 1 | 0 | 24.072 | 141955.9775 | 300297.3587 | 59.9307 | 38.1
226250 | 2021-10-26 09:51 | 9.0025 | OXY_CH2 (PSt7-10) | 2021-02-12 16:14 | default | 245.6929 | μmol/L | 12.5206 | °C | 991 | hPa | Humid | 28 | 1 | 0 | 24.078 | 141990.8102 | 300289.3559 | 59.9307 | 38.1
226260 | 2021-10-26 09:51 | 9.3361 | OXY_CH2 (PSt7-10) | 2021-02-12 16:14 | default | 245.4804 | μmol/L | 12.5267 | °C | 991 | hPa | Humid | 28 | 1 | 0 | 24.086 | 142027.1586 | 300266.8728 | 59.9307 | 38.1
226270 | 2021-10-26 09:51 | 9.6689 | OXY_CH2 (PSt7-10) | 2021-02-12 16:14 | default | 245.4048 | μmol/L | 12.5206 | °C | 991 | hPa | Humid | 28 | 1 | 0 | 24.092 | 142049.8369 | 300259.664 | 59.9307 | 38.1
226280 | 2021-10-26 09:52 | 10.0024 | OXY_CH2 (PSt7-10) | 2021-02-12 16:14 | default | 245.2882 | μmol/L | 12.5145 | °C | 991 | hPa | Humid | 28 | 1 | 0 | 24.1 | 142079.3818 | 300241.9171 | 59.9307 | 38.1
226290 | 2021-10-26 09:52 | 10.3359 | OXY_CH2 (PSt7-10) | 2021-02-12 16:14 | default | 245.1379 | μmol/L | 12.5389 | °C | 991 | hPa | Humid | 28 | 1 | 0 | 24.098 | 142097.448 | 300240.0814 | 59.9307 | 38.1
226300 | 2021-10-26 09:52 | 10.6696 | OXY_CH2 (PSt7-10) | 2021-02-12 16:14 | default | 245.0215 | μmol/L | 12.5328 | °C | 991 | hPa | Humid | 28 | 1 | 0 | 24.106 | 142135.651 | 300241.8315 | 59.9307 | 38.1
226310 | 2021-10-26 09:53 | 11.0023 | OXY_CH2 (PSt7-10) | 2021-02-12 16:14 | default | 244.9051 | μmol/L | 12.5267 | °C | 991 | hPa | Humid | 28 | 1 | 0 | 24.114 | 142196.6924 | 300254.0705 | 59.9307 | 38.1
226320 | 2021-10-26 09:53 | 11.3358 | OXY_CH2 (PSt7-10) | 2021-02-12 16:14 | default | 244.9119 | μmol/L | 12.5206 | °C | 991 | hPa | Humid | 28 | 1 | 0 | 24.116 | 142209.6637 | 300268.3095 | 59.9307 | 38.1
226330 | 2021-10-26 09:53 | 11.6696 | OXY_CH2 (PSt7-10) | 2021-02-12 16:14 | default | 244.8366 | μmol/L | 12.5145 | °C | 991 | hPa | Humid | 28 | 1 | 0 | 24.122 | 142242.287 | 300289.2327 | 59.9307 | 38.1
226340 | 2021-10-26 09:54 | 12.0024 | OXY_CH2 (PSt7-10) | 2021-02-12 16:14 | default | 244.7273 | μmol/L | 12.5206 | °C | 991 | hPa | Humid | 28 | 1 | 0 | 24.125 | 142292.3497 | 300304.591 | 59.9307 | 38.1
226350 | 2021-10-26 09:54 | 12.3359 | OXY_CH2 (PSt7-10) | 2021-02-12 16:14 | default | 244.6453 | μmol/L | 12.5206 | °C | 991 | hPa | Humid | 28 | 1 | 0 | 24.129 | 142319.9357 | 300339.6204 | 59.9307 | 38.1
226360 | 2021-10-26 09:54 | 12.6694 | OXY_CH2 (PSt7-10) | 2021-02-12 16:14 | default | 244.5429 | μmol/L | 12.5206 | °C | 991 | hPa | Humid | 28 | 1 | 0 | 24.134 | 142378.7001 | 300373.3257 | 59.9307 | 38.1
226370 | 2021-10-26 09:55 | 13.003 | OXY_CH2 (PSt7-10) | 2021-02-12 16:14 | default | 244.4337 | μmol/L | 12.5267 | °C | 991 | hPa | Humid | 28 | 1 | 0 | 24.137 | 142396.3297 | 300382.3035 | 59.9307 | 38.1
226380 | 2021-10-26 09:55 | 13.3357 | OXY_CH2 (PSt7-10) | 2021-02-12 16:14 | default | 244.5155 | μmol/L | 12.5084 | °C | 991 | hPa | Humid | 28 | 1 | 0 | 24.14 | 142428.2031 | 300386.0369 | 59.9307 | 38.1
226390 | 2021-10-26 09:55 | 13.6692 | OXY_CH2 (PSt7-10) | 2021-02-12 16:14 | default | 244.4473 | μmol/L | 12.5145 | °C | 991 | hPa | Humid | 28 | 1 | 0 | 24.141 | 142471.7465 | 300398.2879 | 59.9307 | 38.1
226400 | 2021-10-26 09:56 | 14.0028 | OXY_CH2 (PSt7-10) | 2021-02-12 16:14 | default | 244.3654 | μmol/L | 12.5145 | °C | 991 | hPa | Humid | 28 | 1 | 0 | 24.145 | 142506.2632 | 300397.8223 | 59.9307 | 38.1
226410 | 2021-10-26 09:56 | 14.3356 | OXY_CH2 (PSt7-10) | 2021-02-12 16:14 | default | 244.2836 | μmol/L | 12.5145 | °C | 991 | hPa | Humid | 28 | 1 | 0 | 24.149 | 142536.9016 | 300402.9279 | 59.9307 | 38.1
226420 | 2021-10-26 09:56 | 14.669 | OXY_CH2 (PSt7-10) | 2021-02-12 16:14 | default | 244.1813 | μmol/L | 12.5145 | °C | 991 | hPa | Humid | 28 | 1 | 0 | 24.154 | 142559.5161 | 300408.3518 | 59.9307 | 38.1
226430 | 2021-10-26 09:57 | 15.0026 | OXY_CH2 (PSt7-10) | 2021-02-12 16:14 | default | 244.0724 | μmol/L | 12.5206 | °C | 991 | hPa | Humid | 28 | 1 | 0 | 24.157 | 142597.8607 | 300415.5345 | 59.9307 | 38.1
226440 | 2021-10-26 09:57 | 15.3363 | OXY_CH2 (PSt7-10) | 2021-02-12 16:14 | default | 244.0383 | μmol/L | 12.5145 | °C | 991 | hPa | Humid | 28 | 1 | 0 | 24.161 | 142638.8828 | 300425.7197 | 59.9307 | 38.1
226450 | 2021-10-26 09:57 | 15.6694 | OXY_CH2 (PSt7-10) | 2021-02-12 16:14 | default | 243.9498 | μmol/L | 12.5206 | °C | 991 | hPa | Humid | 28 | 1 | 0 | 24.163 | 142661.4836 | 300418.3577 | 59.9307 | 38.1
226460 | 2021-10-26 09:58 | 16.0028 | OXY_CH2 (PSt7-10) | 2021-02-12 16:14 | default | 243.8002 | μmol/L | 12.5267 | °C | 991 | hPa | Humid | 28 | 1 | 0 | 24.168 | 142694.948 | 300438.1824 | 59.9307 | 38.1
226470 | 2021-10-26 09:58 | 16.3355 | OXY_CH2 (PSt7-10) | 2021-02-12 16:14 | default | 243.8477 | μmol/L | 12.5206 | °C | 991 | hPa | Humid | 28 | 1 | 0 | 24.168 | 142714.6693 | 300447.758 | 59.9307 | 38.1
226480 | 2021-10-26 09:58 | 16.669 | OXY_CH2 (PSt7-10) | 2021-02-12 16:14 | default | 243.7457 | μmol/L | 12.5206 | °C | 991 | hPa | Humid | 28 | 1 | 0 | 24.173 | 142749.3682 | 300457.2658 | 59.9307 | 38.1
226490 | 2021-10-26 09:59 | 17.0025 | OXY_CH2 (PSt7-10) | 2021-02-12 16:14 | default | 243.637 | μmol/L | 12.5267 | °C | 991 | hPa | Humid | 28 | 1 | 0 | 24.176 | 142788.3105 | 300459.1637 | 59.9307 | 38.1
226500 | 2021-10-26 09:59 | 17.3362 | OXY_CH2 (PSt7-10) | 2021-02-12 16:14 | default | 243.5758 | μmol/L | 12.5267 | °C | 991 | hPa | Humid | 28 | 1 | 0 | 24.179 | 142814.1835 | 300471.7132 | 59.9307 | 38.1
226510 | 2021-10-26 09:59 | 17.6696 | OXY_CH2 (PSt7-10) | 2021-02-12 16:14 | default | 243.4739 | μmol/L | 12.5267 | °C | 991 | hPa | Humid | 28 | 1 | 0 | 24.184 | 142846.0674 | 300476.2544 | 59.9307 | 38.1
226520 | 2021-10-26 10:00 | 18.0023 | OXY_CH2 (PSt7-10) | 2021-02-12 16:14 | default | 243.501 | μmol/L | 12.5206 | °C | 991 | hPa | Humid | 28 | 1 | 0 | 24.185 | 142885.7509 | 300499.3953 | 59.9307 | 38.1
226530 | 2021-10-26 10:00 | 18.3358 | OXY_CH2 (PSt7-10) | 2021-02-12 16:14 | default | 243.4671 | μmol/L | 12.5145 | °C | 991 | hPa | Humid | 28 | 1 | 0 | 24.189 | 142904.5127 | 300508.4788 | 59.9307 | 38.1
226540 | 2021-10-26 10:00 | 18.6695 | OXY_CH2 (PSt7-10) | 2021-02-12 16:14 | default | 243.3856 | μmol/L | 12.5145 | °C | 991 | hPa | Humid | 28 | 1 | 0 | 24.193 | 142950.8109 | 300528.6158 | 59.9307 | 38.1
226550 | 2021-10-26 10:01 | 19.0029 | OXY_CH2 (PSt7-10) | 2021-02-12 16:14 | default | 243.1956 | μmol/L | 12.5206 | °C | 991 | hPa | Humid | 28 | 1 | 0 | 24.2 | 142981.4717 | 300524.5664 | 59.9307 | 38.1
226560 | 2021-10-26 10:01 | 19.3363 | OXY_CH2 (PSt7-10) | 2021-02-12 16:14 | default | 243.0736 | μmol/L | 12.5206 | °C | 991 | hPa | Humid | 28 | 1 | 0 | 24.206 | 143032.1811 | 300528.7273 | 59.9307 | 38.1
226570 | 2021-10-26 10:01 | 19.6689 | OXY_CH2 (PSt7-10) | 2021-02-12 16:14 | default | 243.0803 | μmol/L | 12.5145 | °C | 991 | hPa | Humid | 28 | 1 | 0 | 24.208 | 143065.1111 | 300553.94 | 59.9307 | 38.1
226580 | 2021-10-26 10:02 | 20.0024 | OXY_CH2 (PSt7-10) | 2021-02-12 16:14 | default | 243.0194 | μmol/L | 12.5145 | °C | 991 | hPa | Humid | 28 | 1 | 0 | 24.211 | 143100.9307 | 300562.5194 | 59.9307 | 38.1
226590 | 2021-10-26 10:02 | 20.3358 | OXY_CH2 (PSt7-10) | 2021-02-12 16:14 | default | 242.8974 | μmol/L | 12.5145 | °C | 991 | hPa | Humid | 28 | 1 | 0 | 24.217 | 143125.6335 | 300562.803 | 59.9307 | 38.1
226600 | 2021-10-26 10:02 | 20.669 | OXY_CH2 (PSt7-10) | 2021-02-12 16:14 | default | 242.8162 | μmol/L | 12.5145 | °C | 991 | hPa | Humid | 28 | 1 | 0 | 24.221 | 143151.5784 | 300575.7423 | 59.9307 | 38.1
226610 | 2021-10-26 10:03 | 21.0023 | OXY_CH2 (PSt7-10) | 2021-02-12 16:14 | default | 242.7147 | μmol/L | 12.5145 | °C | 991 | hPa | Humid | 28 | 1 | 0 | 24.226 | 143207.8224 | 300575.8348 | 59.9307 | 38.1