## Devices
Name | Type | Serial | FW-Version | Channels
SABD0002000012 | OXY-10 ST | SABD0002000012 | AAV2.0.0.13 | 10

## Sensors
Name | Analyte | Sensor ID | Sensor Type | Batch ID | Lot Nr | Created on
OXY_CH3 | O2 | 84661292 | PSt7-10 | 000000-000 | 0000-00 | 2021-02-12 16:20

## Oxygen Calibrations
Sensor | Calibration Date | Cal0 [°] | T0 | T0 Unit | Cal2nd [°] | T2nd | T2nd Unit | pATM | pATM Unit | O2Cal2nd | O2Cal2nd Unit | Environment | f1 | m | dKSV1 | dKSV2 | dPhi1 | dPhi2 | Is PreSens Calibration
OXY_CH3 (PSt7-10) | 2021-02-12 16:20 | 55.52 | 20 | °C | 22.59 | 20 | °C | 985 | hPa | 100 | %a.s. | Humid | 0.857 | 12.4 | 0.000374 | 0 | -0.01834 | -9e-05 | FALSE

## Annotations
Date | Delta T [min] | Device | Channel | User | Annotation

## Info
Software Version | 2.1.0.443
Exported at | 2021-10-26 10:04

## SABD0002000012, Ch 1
Id | Date | Delta T [min] | Sensor | Calibration | User | Oxygen | Oxygen Unit | Temperature | Temperature Unit | Pressure | Pressure Unit | Mode | Salinity [pmil] | User Signal Intensity | Error | Phase [°] | Amplitude [µV] | Reference Amplitude [µV] | Signal LED Current | Reference LED Current | Battery [V]
225981 | 2021-10-26 09:42 | 0 | OXY_CH3 (PSt7-10) | 2021-02-12 16:20 | default | 289.2324 | μmol/L | 12.5204 | °C | 991 | hPa | Humid | 28 | 0 | 0 | 22.851 | 96944.3272 | 218455.9548 | 27.3 | 43.4
225991 | 2021-10-26 09:42 | 0.32612 | OXY_CH3 (PSt7-10) | 2021-02-12 16:20 | default | 288.0562 | μmol/L | 12.5448 | °C | 991 | hPa | Humid | 28 | 0 | 0 | 22.89 | 97133.0871 | 218475.8117 | 27.3 | 43.4
226001 | 2021-10-26 09:42 | 0.65999 | OXY_CH3 (PSt7-10) | 2021-02-12 16:20 | default | 287.3073 | μmol/L | 12.5448 | °C | 991 | hPa | Humid | 28 | 0 | 0 | 22.921 | 97279.1381 | 218484.2315 | 27.3 | 43.4
226011 | 2021-10-26 09:43 | 0.99336 | OXY_CH3 (PSt7-10) | 2021-02-12 16:20 | default | 286.69 | μmol/L | 12.5387 | °C | 991 | hPa | Humid | 28 | 0 | 0 | 22.949 | 97433.3155 | 218498.8323 | 27.3 | 43.4
226021 | 2021-10-26 09:43 | 1.3267 | OXY_CH3 (PSt7-10) | 2021-02-12 16:20 | default | 285.9635 | μmol/L | 12.5265 | °C | 991 | hPa | Humid | 28 | 0 | 0 | 22.984 | 97568.9802 | 218499.3624 | 27.3 | 43.4
226031 | 2021-10-26 09:43 | 1.6594 | OXY_CH3 (PSt7-10) | 2021-02-12 16:20 | default | 285.4398 | μmol/L | 12.5083 | °C | 991 | hPa | Humid | 28 | 0 | 0 | 23.013 | 97688.3589 | 218499.3734 | 27.3 | 43.4
226041 | 2021-10-26 09:44 | 1.9929 | OXY_CH3 (PSt7-10) | 2021-02-12 16:20 | default | 284.7858 | μmol/L | 12.5143 | °C | 991 | hPa | Humid | 28 | 0 | 0 | 23.038 | 97813.0323 | 218504.5348 | 27.3 | 43.4
226051 | 2021-10-26 09:44 | 2.3263 | OXY_CH3 (PSt7-10) | 2021-02-12 16:20 | default | 284.3183 | μmol/L | 12.5083 | °C | 991 | hPa | Humid | 28 | 0 | 0 | 23.06 | 97911.5229 | 218513.2825 | 27.3 | 43.4
226061 | 2021-10-26 09:44 | 2.6598 | OXY_CH3 (PSt7-10) | 2021-02-12 16:20 | default | 284.0034 | μmol/L | 12.4961 | °C | 991 | hPa | Humid | 28 | 0 | 0 | 23.078 | 98008.5731 | 218519.8427 | 27.3 | 43.4
226071 | 2021-10-26 09:45 | 2.9932 | OXY_CH3 (PSt7-10) | 2021-02-12 16:20 | default | 283.7512 | μmol/L | 12.49 | °C | 991 | hPa | Humid | 28 | 0 | 0 | 23.091 | 98088.6845 | 218530.232 | 27.3 | 43.4
226081 | 2021-10-26 09:45 | 3.3266 | OXY_CH3 (PSt7-10) | 2021-02-12 16:20 | default | 283.3242 | μmol/L | 12.49 | °C | 991 | hPa | Humid | 28 | 0 | 0 | 23.109 | 98149.5981 | 218535.8543 | 27.3 | 43.4
226091 | 2021-10-26 09:45 | 3.6601 | OXY_CH3 (PSt7-10) | 2021-02-12 16:20 | default | 283.2805 | μmol/L | 12.4717 | °C | 991 | hPa | Humid | 28 | 0 | 0 | 23.118 | 98212.837 | 218527.5055 | 27.3 | 43.4
226101 | 2021-10-26 09:46 | 3.9929 | OXY_CH3 (PSt7-10) | 2021-02-12 16:20 | default | 282.8362 | μmol/L | 12.4839 | °C | 991 | hPa | Humid | 28 | 0 | 0 | 23.132 | 98273.9913 | 218534.0299 | 27.3 | 43.4
226111 | 2021-10-26 09:46 | 4.3264 | OXY_CH3 (PSt7-10) | 2021-02-12 16:20 | default | 282.6234 | μmol/L | 12.4839 | °C | 991 | hPa | Humid | 28 | 0 | 0 | 23.141 | 98318.3868 | 218519.4645 | 27.3 | 43.4
226121 | 2021-10-26 09:46 | 4.66 | OXY_CH3 (PSt7-10) | 2021-02-12 16:20 | default | 282.3219 | μmol/L | 12.4961 | °C | 991 | hPa | Humid | 28 | 0 | 0 | 23.149 | 98359.3384 | 218503.1077 | 27.3 | 43.4
226131 | 2021-10-26 09:47 | 4.9936 | OXY_CH3 (PSt7-10) | 2021-02-12 16:20 | default | 282.0335 | μmol/L | 12.4839 | °C | 991 | hPa | Humid | 28 | 0 | 0 | 23.166 | 98411.6073 | 218506.7516 | 27.3 | 43.4
226141 | 2021-10-26 09:47 | 5.3263 | OXY_CH3 (PSt7-10) | 2021-02-12 16:20 | default | 281.8595 | μmol/L | 12.49 | °C | 991 | hPa | Humid | 28 | 0 | 0 | 23.171 | 98455.2866 | 218494.9435 | 27.3 | 43.4
226151 | 2021-10-26 09:47 | 5.6601 | OXY_CH3 (PSt7-10) | 2021-02-12 16:20 | default | 281.8071 | μmol/L | 12.4778 | °C | 991 | hPa | Humid | 28 | 0 | 0 | 23.178 | 98500.5484 | 218501.604 | 27.3 | 43.4
226161 | 2021-10-26 09:48 | 5.993 | OXY_CH3 (PSt7-10) | 2021-02-12 16:20 | default | 281.436 | μmol/L | 12.49 | °C | 991 | hPa | Humid | 28 | 0 | 0 | 23.189 | 98529.4684 | 218507.1689 | 27.3 | 43.4
226171 | 2021-10-26 09:48 | 6.3264 | OXY_CH3 (PSt7-10) | 2021-02-12 16:20 | default | 281.145 | μmol/L | 12.4961 | °C | 991 | hPa | Humid | 28 | 0 | 0 | 23.199 | 98594.0994 | 218517.21 | 27.3 | 43.4
226181 | 2021-10-26 09:48 | 6.6599 | OXY_CH3 (PSt7-10) | 2021-02-12 16:20 | default | 280.8218 | μmol/L | 12.5083 | °C | 991 | hPa | Humid | 28 | 0 | 0 | 23.208 | 98635.1334 | 218507.8854 | 27.3 | 43.4
226191 | 2021-10-26 09:49 | 6.9928 | OXY_CH3 (PSt7-10) | 2021-02-12 16:20 | default | 280.2559 | μmol/L | 12.5265 | °C | 991 | hPa | Humid | 28 | 0 | 0 | 23.225 | 98703.2414 | 218511.1304 | 27.3 | 43.4
226201 | 2021-10-26 09:49 | 7.3265 | OXY_CH3 (PSt7-10) | 2021-02-12 16:20 | default | 279.9053 | μmol/L | 12.5265 | °C | 991 | hPa | Humid | 28 | 0 | 0 | 23.24 | 98762.6896 | 218506.1836 | 27.3 | 43.4
226211 | 2021-10-26 09:49 | 7.6601 | OXY_CH3 (PSt7-10) | 2021-02-12 16:20 | default | 279.7886 | μmol/L | 12.5265 | °C | 991 | hPa | Humid | 28 | 0 | 0 | 23.245 | 98796.2409 | 218496.2197 | 27.3 | 43.4
226221 | 2021-10-26 09:50 | 7.9936 | OXY_CH3 (PSt7-10) | 2021-02-12 16:20 | default | 279.5462 | μmol/L | 12.5326 | °C | 991 | hPa | Humid | 28 | 0 | 0 | 23.253 | 98829.742 | 218489.5999 | 27.3 | 43.4
226231 | 2021-10-26 09:50 | 8.3268 | OXY_CH3 (PSt7-10) | 2021-02-12 16:20 | default | 279.462 | μmol/L | 12.5265 | °C | 991 | hPa | Humid | 28 | 0 | 0 | 23.259 | 98851.1228 | 218489.7318 | 27.3 | 43.4
226241 | 2021-10-26 09:50 | 8.6597 | OXY_CH3 (PSt7-10) | 2021-02-12 16:20 | default | 279.4245 | μmol/L | 12.5204 | °C | 991 | hPa | Humid | 28 | 0 | 0 | 23.263 | 98863.603 | 218478.1095 | 27.3 | 43.4
226251 | 2021-10-26 09:51 | 8.9934 | OXY_CH3 (PSt7-10) | 2021-02-12 16:20 | default | 279.3546 | μmol/L | 12.5204 | °C | 991 | hPa | Humid | 28 | 0 | 0 | 23.266 | 98884.1471 | 218489.0246 | 27.3 | 43.4
226261 | 2021-10-26 09:51 | 9.3262 | OXY_CH3 (PSt7-10) | 2021-02-12 16:20 | default | 279.1592 | μmol/L | 12.5265 | °C | 991 | hPa | Humid | 28 | 0 | 0 | 23.272 | 98902.5598 | 218482.6898 | 27.3 | 43.4
226271 | 2021-10-26 09:51 | 9.6599 | OXY_CH3 (PSt7-10) | 2021-02-12 16:20 | default | 279.0661 | μmol/L | 12.5265 | °C | 991 | hPa | Humid | 28 | 0 | 0 | 23.276 | 98911.7476 | 218481.8402 | 27.3 | 43.4
226281 | 2021-10-26 09:52 | 9.9933 | OXY_CH3 (PSt7-10) | 2021-02-12 16:20 | default | 278.9265 | μmol/L | 12.5265 | °C | 991 | hPa | Humid | 28 | 0 | 0 | 23.282 | 98926.6731 | 218470.3189 | 27.3 | 43.4
226291 | 2021-10-26 09:52 | 10.3261 | OXY_CH3 (PSt7-10) | 2021-02-12 16:20 | default | 278.8335 | μmol/L | 12.5265 | °C | 991 | hPa | Humid | 28 | 0 | 0 | 23.286 | 98941.0905 | 218465.6864 | 27.3 | 43.4
226301 | 2021-10-26 09:52 | 10.6597 | OXY_CH3 (PSt7-10) | 2021-02-12 16:20 | default | 278.7082 | μmol/L | 12.5326 | °C | 991 | hPa | Humid | 28 | 0 | 0 | 23.289 | 98959.1821 | 218456.8834 | 27.3 | 43.4
226311 | 2021-10-26 09:53 | 10.9935 | OXY_CH3 (PSt7-10) | 2021-02-12 16:20 | default | 278.7497 | μmol/L | 12.5204 | °C | 991 | hPa | Humid | 28 | 0 | 0 | 23.292 | 98982.5926 | 218468.2426 | 27.3 | 43.4
226321 | 2021-10-26 09:53 | 11.3262 | OXY_CH3 (PSt7-10) | 2021-02-12 16:20 | default | 278.7214 | μmol/L | 12.5083 | °C | 991 | hPa | Humid | 28 | 0 | 0 | 23.298 | 99014.5893 | 218479.978 | 27.3 | 43.4
226331 | 2021-10-26 09:53 | 11.6598 | OXY_CH3 (PSt7-10) | 2021-02-12 16:20 | default | 278.6426 | μmol/L | 12.5143 | °C | 991 | hPa | Humid | 28 | 0 | 0 | 23.299 | 99045.7098 | 218488.9386 | 27.3 | 43.4
226341 | 2021-10-26 09:54 | 11.9933 | OXY_CH3 (PSt7-10) | 2021-02-12 16:20 | default | 278.6053 | μmol/L | 12.5083 | °C | 991 | hPa | Humid | 28 | 0 | 0 | 23.303 | 99072.5946 | 218504.907 | 27.3 | 43.4
226351 | 2021-10-26 09:54 | 12.3268 | OXY_CH3 (PSt7-10) | 2021-02-12 16:20 | default | 278.4196 | μmol/L | 12.5083 | °C | 991 | hPa | Humid | 28 | 0 | 0 | 23.311 | 99093.2368 | 218528.8934 | 27.3 | 43.4
226361 | 2021-10-26 09:54 | 12.6602 | OXY_CH3 (PSt7-10) | 2021-02-12 16:20 | default | 278.2391 | μmol/L | 12.5204 | °C | 991 | hPa | Humid | 28 | 0 | 0 | 23.314 | 99138.7015 | 218543.6282 | 27.3 | 43.4
226371 | 2021-10-26 09:55 | 12.9929 | OXY_CH3 (PSt7-10) | 2021-02-12 16:20 | default | 278.225 | μmol/L | 12.5143 | °C | 991 | hPa | Humid | 28 | 0 | 0 | 23.317 | 99157.0711 | 218553.2309 | 27.3 | 43.4
226381 | 2021-10-26 09:55 | 13.3263 | OXY_CH3 (PSt7-10) | 2021-02-12 16:20 | default | 277.9238 | μmol/L | 12.5143 | °C | 991 | hPa | Humid | 28 | 0 | 0 | 23.33 | 99182.0716 | 218555.3815 | 27.3 | 43.4
226391 | 2021-10-26 09:55 | 13.6601 | OXY_CH3 (PSt7-10) | 2021-02-12 16:20 | default | 277.9147 | μmol/L | 12.5204 | °C | 991 | hPa | Humid | 28 | 0 | 0 | 23.328 | 99217.7179 | 218562.5115 | 27.3 | 43.4
226401 | 2021-10-26 09:56 | 13.9929 | OXY_CH3 (PSt7-10) | 2021-02-12 16:20 | default | 277.8593 | μmol/L | 12.5265 | °C | 991 | hPa | Humid | 28 | 0 | 0 | 23.328 | 99233.5324 | 218557.4472 | 27.3 | 43.4
226411 | 2021-10-26 09:56 | 14.3265 | OXY_CH3 (PSt7-10) | 2021-02-12 16:20 | default | 277.6974 | μmol/L | 12.5265 | °C | 991 | hPa | Humid | 28 | 0 | 0 | 23.335 | 99250.6269 | 218559.151 | 27.3 | 43.4
226421 | 2021-10-26 09:56 | 14.66 | OXY_CH3 (PSt7-10) | 2021-02-12 16:20 | default | 277.4431 | μmol/L | 12.5265 | °C | 991 | hPa | Humid | 28 | 0 | 0 | 23.346 | 99284.9625 | 218574.1201 | 27.3 | 43.4
226431 | 2021-10-26 09:57 | 14.9935 | OXY_CH3 (PSt7-10) | 2021-02-12 16:20 | default | 277.4893 | μmol/L | 12.5265 | °C | 991 | hPa | Humid | 28 | 0 | 0 | 23.344 | 99313.2497 | 218572.4688 | 27.3 | 43.4
226441 | 2021-10-26 09:57 | 15.3269 | OXY_CH3 (PSt7-10) | 2021-02-12 16:20 | default | 277.448 | μmol/L | 12.5387 | °C | 991 | hPa | Humid | 28 | 0 | 0 | 23.341 | 99339.9906 | 218577.0185 | 27.3 | 43.4
226451 | 2021-10-26 09:57 | 15.6597 | OXY_CH3 (PSt7-10) | 2021-02-12 16:20 | default | 277.2031 | μmol/L | 12.5326 | °C | 991 | hPa | Humid | 28 | 0 | 0 | 23.354 | 99367.7745 | 218587.6706 | 27.3 | 43.4
226461 | 2021-10-26 09:58 | 15.9932 | OXY_CH3 (PSt7-10) | 2021-02-12 16:20 | default | 277.1108 | μmol/L | 12.5326 | °C | 991 | hPa | Humid | 28 | 0 | 0 | 23.358 | 99399.1263 | 218588.4989 | 27.3 | 43.4
226471 | 2021-10-26 09:58 | 16.3269 | OXY_CH3 (PSt7-10) | 2021-02-12 16:20 | default | 276.9815 | μmol/L | 12.5265 | °C | 991 | hPa | Humid | 28 | 0 | 0 | 23.366 | 99420.0989 | 218592.2121 | 27.3 | 43.4
226481 | 2021-10-26 09:58 | 16.6596 | OXY_CH3 (PSt7-10) | 2021-02-12 16:20 | default | 276.8341 | μmol/L | 12.5326 | °C | 991 | hPa | Humid | 28 | 0 | 0 | 23.37 | 99447.4323 | 218600.1293 | 27.3 | 43.4
226491 | 2021-10-26 09:59 | 16.9931 | OXY_CH3 (PSt7-10) | 2021-02-12 16:20 | default | 276.7971 | μmol/L | 12.5265 | °C | 991 | hPa | Humid | 28 | 0 | 0 | 23.374 | 99504.844 | 218609.6779 | 27.3 | 43.4
226501 | 2021-10-26 09:59 | 17.3265 | OXY_CH3 (PSt7-10) | 2021-02-12 16:20 | default | 276.705 | μmol/L | 12.5265 | °C | 991 | hPa | Humid | 28 | 0 | 0 | 23.378 | 99525.6997 | 218604.4346 | 27.3 | 43.4
226511 | 2021-10-26 09:59 | 17.6601 | OXY_CH3 (PSt7-10) | 2021-02-12 16:20 | default | 276.5117 | μmol/L | 12.5326 | °C | 991 | hPa | Humid | 28 | 0 | 0 | 23.384 | 99548.2918 | 218617.8912 | 27.3 | 43.4
226521 | 2021-10-26 10:00 | 17.993 | OXY_CH3 (PSt7-10) | 2021-02-12 16:20 | default | 276.4379 | μmol/L | 12.5204 | °C | 991 | hPa | Humid | 28 | 0 | 0 | 23.392 | 99593.0418 | 218631.2094 | 27.3 | 43.4
226531 | 2021-10-26 10:00 | 18.3264 | OXY_CH3 (PSt7-10) | 2021-02-12 16:20 | default | 276.0152 | μmol/L | 12.5265 | °C | 991 | hPa | Humid | 28 | 0 | 0 | 23.408 | 99691.8032 | 218631.9557 | 27.3 | 43.4
226541 | 2021-10-26 10:00 | 18.6601 | OXY_CH3 (PSt7-10) | 2021-02-12 16:20 | default | 275.4787 | μmol/L | 12.5326 | °C | 991 | hPa | Humid | 28 | 0 | 0 | 23.429 | 99782.5932 | 218633.5004 | 27.3 | 43.4
226551 | 2021-10-26 10:01 | 18.9934 | OXY_CH3 (PSt7-10) | 2021-02-12 16:20 | default | 275.2955 | μmol/L | 12.5326 | °C | 991 | hPa | Humid | 28 | 0 | 0 | 23.437 | 99813.3095 | 218640.3011 | 27.3 | 43.4
226561 | 2021-10-26 10:01 | 19.3266 | OXY_CH3 (PSt7-10) | 2021-02-12 16:20 | default | 275.3046 | μmol/L | 12.5265 | °C | 991 | hPa | Humid | 28 | 0 | 0 | 23.439 | 99840.4685 | 218639.37 | 27.3 | 43.4
226571 | 2021-10-26 10:01 | 19.66 | OXY_CH3 (PSt7-10) | 2021-02-12 16:20 | default | 275.2817 | μmol/L | 12.5265 | °C | 991 | hPa | Humid | 28 | 0 | 0 | 23.44 | 99858.2201 | 218649.566 | 27.3 | 43.4
226581 | 2021-10-26 10:02 | 19.9929 | OXY_CH3 (PSt7-10) | 2021-02-12 16:20 | default | 275.2131 | μmol/L | 12.5265 | °C | 991 | hPa | Humid | 28 | 0 | 0 | 23.443 | 99865.4937 | 218654.3011 | 27.3 | 43.4
226591 | 2021-10-26 10:02 | 20.3263 | OXY_CH3 (PSt7-10) | 2021-02-12 16:20 | default | 275.2908 | μmol/L | 12.5204 | °C | 991 | hPa | Humid | 28 | 0 | 0 | 23.442 | 99893.8049 | 218661.4333 | 27.3 | 43.4
226601 | 2021-10-26 10:02 | 20.6598 | OXY_CH3 (PSt7-10) | 2021-02-12 16:20 | default | 275.2771 | μmol/L | 12.5143 | °C | 991 | hPa | Humid | 28 | 0 | 0 | 23.445 | 99902.9149 | 218667.6688 | 27.3 | 43.4
226611 | 2021-10-26 10:03 | 20.9932 | OXY_CH3 (PSt7-10) | 2021-02-12 16:20 | default | 275.053 | μmol/L | 12.5265 | °C | 991 | hPa | Humid | 28 | 0 | 0 | 23.45 | 99925.7886 | 218664.252 | 27.3 | 43.4