## Devices
Name | Type | Serial | FW-Version | Channels
SABD0002000012 | OXY-10 ST | SABD0002000012 | AAV2.0.0.13 | 10

## Sensors
Name | Analyte | Sensor ID | Sensor Type | Batch ID | Lot Nr | Created on
OXY_CH6 | O2 | 135500067 | PSt7-10 | 000000-000 | 0000-00 | 2021-02-16 12:12

## Oxygen Calibrations
Sensor | Calibration Date | Cal0 [°] | T0 | T0 Unit | Cal2nd [°] | T2nd | T2nd Unit | pATM | pATM Unit | O2Cal2nd | O2Cal2nd Unit | Environment | f1 | m | dKSV1 | dKSV2 | dPhi1 | dPhi2 | Is PreSens Calibration
OXY_CH6 (PSt7-10) | 2021-02-16 12:12 | 55.63 | 20 | °C | 22.17 | 20 | °C | 971 | hPa | 100 | %a.s. | Humid | 0.826 | 11.08 | 0.000401 | 0 | -0.01532 | -0.00012 | FALSE

## Annotations
Date | Delta T [min] | Device | Channel | User | Annotation

## Info
Software Version | 2.1.0.443
Exported at | 2021-10-26 10:04

## SABD0002000012, Ch 1
Id | Date | Delta T [min] | Sensor | Calibration | User | Oxygen | Oxygen Unit | Temperature | Temperature Unit | Pressure | Pressure Unit | Mode | Salinity [pmil] | User Signal Intensity | Error | Phase [°] | Amplitude [µV] | Reference Amplitude [µV] | Signal LED Current | Reference LED Current | Battery [V]
225984 | 2021-10-26 09:42 | 0 | OXY_CH6 (PSt7-10) | 2021-02-16 12:12 | default | 243.3207 | μmol/L | 12.5715 | °C | 990 | hPa | Humid | 28 | 0 | 0 | 24.215 | 109764.0896 | 304418.2544 | 30.45 | 114.2
225994 | 2021-10-26 09:42 | 0.338 | OXY_CH6 (PSt7-10) | 2021-02-16 12:12 | default | 242.8071 | μmol/L | 12.5593 | °C | 990 | hPa | Humid | 28 | 0 | 0 | 24.245 | 109905.3387 | 304449.4987 | 30.45 | 114.2
226004 | 2021-10-26 09:42 | 0.67131 | OXY_CH6 (PSt7-10) | 2021-02-16 12:12 | default | 242.5983 | μmol/L | 12.547 | °C | 990 | hPa | Humid | 28 | 0 | 0 | 24.26 | 109998.3855 | 304464.5932 | 30.45 | 114.2
226014 | 2021-10-26 09:43 | 1.0039 | OXY_CH6 (PSt7-10) | 2021-02-16 12:12 | default | 242.2008 | μmol/L | 12.5409 | °C | 990 | hPa | Humid | 28 | 0 | 0 | 24.282 | 110072.5306 | 304469.9514 | 30.45 | 114.2
226024 | 2021-10-26 09:43 | 1.3372 | OXY_CH6 (PSt7-10) | 2021-02-16 12:12 | default | 241.9857 | μmol/L | 12.5347 | °C | 990 | hPa | Humid | 28 | 0 | 0 | 24.295 | 110122.9475 | 304469.8017 | 30.45 | 114.2
226034 | 2021-10-26 09:43 | 1.6709 | OXY_CH6 (PSt7-10) | 2021-02-16 12:12 | default | 241.6358 | μmol/L | 12.5409 | °C | 990 | hPa | Humid | 28 | 0 | 0 | 24.31 | 110211.2596 | 304499.6233 | 30.45 | 114.2
226044 | 2021-10-26 09:44 | 2.0044 | OXY_CH6 (PSt7-10) | 2021-02-16 12:12 | default | 241.2865 | μmol/L | 12.547 | °C | 990 | hPa | Humid | 28 | 0 | 0 | 24.325 | 110288.4504 | 304500.4257 | 30.45 | 114.2
226054 | 2021-10-26 09:44 | 2.3378 | OXY_CH6 (PSt7-10) | 2021-02-16 12:12 | default | 240.8975 | μmol/L | 12.5531 | °C | 990 | hPa | Humid | 28 | 0 | 0 | 24.342 | 110369.524 | 304513.2917 | 30.45 | 114.2
226064 | 2021-10-26 09:44 | 2.6714 | OXY_CH6 (PSt7-10) | 2021-02-16 12:12 | default | 240.5965 | μmol/L | 12.5531 | °C | 990 | hPa | Humid | 28 | 0 | 0 | 24.357 | 110441.7873 | 304516.9826 | 30.45 | 114.2
226074 | 2021-10-26 09:45 | 3.0046 | OXY_CH6 (PSt7-10) | 2021-02-16 12:12 | default | 240.3961 | μmol/L | 12.5531 | °C | 990 | hPa | Humid | 28 | 0 | 0 | 24.367 | 110427.23 | 304531.9062 | 30.45 | 114.2
226084 | 2021-10-26 09:45 | 3.3373 | OXY_CH6 (PSt7-10) | 2021-02-16 12:12 | default | 240.0288 | μmol/L | 12.5593 | °C | 990 | hPa | Humid | 28 | 0 | 0 | 24.383 | 110493.7418 | 304528.4358 | 30.45 | 114.2
226094 | 2021-10-26 09:45 | 3.6707 | OXY_CH6 (PSt7-10) | 2021-02-16 12:12 | default | 239.8289 | μmol/L | 12.5593 | °C | 990 | hPa | Humid | 28 | 0 | 0 | 24.393 | 110549.6178 | 304520.533 | 30.45 | 114.2
226104 | 2021-10-26 09:46 | 4.0042 | OXY_CH6 (PSt7-10) | 2021-02-16 12:12 | default | 239.5565 | μmol/L | 12.5531 | °C | 990 | hPa | Humid | 28 | 0 | 0 | 24.409 | 110602.172 | 304522.7529 | 30.45 | 114.2
226114 | 2021-10-26 09:46 | 4.3377 | OXY_CH6 (PSt7-10) | 2021-02-16 12:12 | default | 239.6305 | μmol/L | 12.5409 | °C | 990 | hPa | Humid | 28 | 0 | 0 | 24.41 | 110644.7149 | 304496.4834 | 30.45 | 114.2
226124 | 2021-10-26 09:46 | 4.6712 | OXY_CH6 (PSt7-10) | 2021-02-16 12:12 | default | 239.451 | μmol/L | 12.5409 | °C | 990 | hPa | Humid | 28 | 0 | 0 | 24.419 | 110678.6158 | 304487.3974 | 30.45 | 114.2
226134 | 2021-10-26 09:47 | 5.004 | OXY_CH6 (PSt7-10) | 2021-02-16 12:12 | default | 239.2915 | μmol/L | 12.5409 | °C | 990 | hPa | Humid | 28 | 0 | 0 | 24.427 | 110714.063 | 304467.4534 | 30.45 | 114.2
226144 | 2021-10-26 09:47 | 5.3376 | OXY_CH6 (PSt7-10) | 2021-02-16 12:12 | default | 239.172 | μmol/L | 12.5409 | °C | 990 | hPa | Humid | 28 | 0 | 0 | 24.433 | 110769.1211 | 304486.4306 | 30.45 | 114.2
226154 | 2021-10-26 09:47 | 5.6706 | OXY_CH6 (PSt7-10) | 2021-02-16 12:12 | default | 238.9929 | μmol/L | 12.5409 | °C | 990 | hPa | Humid | 28 | 0 | 0 | 24.442 | 110802.6892 | 304481.1422 | 30.45 | 114.2
226164 | 2021-10-26 09:48 | 6.0041 | OXY_CH6 (PSt7-10) | 2021-02-16 12:12 | default | 238.8012 | μmol/L | 12.5347 | °C | 990 | hPa | Humid | 28 | 0 | 0 | 24.454 | 110736.9073 | 304482.0713 | 30.45 | 114.2
226174 | 2021-10-26 09:48 | 6.3375 | OXY_CH6 (PSt7-10) | 2021-02-16 12:12 | default | 238.4495 | μmol/L | 12.547 | °C | 990 | hPa | Humid | 28 | 0 | 0 | 24.467 | 110794.259 | 304485.1255 | 30.45 | 114.2
226184 | 2021-10-26 09:48 | 6.6712 | OXY_CH6 (PSt7-10) | 2021-02-16 12:12 | default | 238.3106 | μmol/L | 12.547 | °C | 990 | hPa | Humid | 28 | 0 | 0 | 24.474 | 110839.4375 | 304477.7113 | 30.45 | 114.2
226194 | 2021-10-26 09:49 | 7.0047 | OXY_CH6 (PSt7-10) | 2021-02-16 12:12 | default | 238.1591 | μmol/L | 12.5409 | °C | 990 | hPa | Humid | 28 | 0 | 0 | 24.484 | 110881.556 | 304489.532 | 30.45 | 114.2
226204 | 2021-10-26 09:49 | 7.3374 | OXY_CH6 (PSt7-10) | 2021-02-16 12:12 | default | 238.0332 | μmol/L | 12.547 | °C | 990 | hPa | Humid | 28 | 0 | 0 | 24.488 | 110905.5793 | 304478.9113 | 30.45 | 114.2
226214 | 2021-10-26 09:49 | 7.671 | OXY_CH6 (PSt7-10) | 2021-02-16 12:12 | default | 237.9682 | μmol/L | 12.5347 | °C | 990 | hPa | Humid | 28 | 0 | 0 | 24.496 | 110944.6286 | 304463.4546 | 30.45 | 114.2
226224 | 2021-10-26 09:50 | 8.0046 | OXY_CH6 (PSt7-10) | 2021-02-16 12:12 | default | 237.8226 | μmol/L | 12.5409 | °C | 990 | hPa | Humid | 28 | 0 | 0 | 24.501 | 110965.7671 | 304452.9926 | 30.45 | 114.2
226234 | 2021-10-26 09:50 | 8.338 | OXY_CH6 (PSt7-10) | 2021-02-16 12:12 | default | 237.704 | μmol/L | 12.5409 | °C | 990 | hPa | Humid | 28 | 0 | 0 | 24.507 | 110994.8934 | 304445.5183 | 30.45 | 114.2
226244 | 2021-10-26 09:50 | 8.6707 | OXY_CH6 (PSt7-10) | 2021-02-16 12:12 | default | 237.6123 | μmol/L | 12.5347 | °C | 990 | hPa | Humid | 28 | 0 | 0 | 24.514 | 111019.3839 | 304443.945 | 30.45 | 114.2
226254 | 2021-10-26 09:51 | 9.0043 | OXY_CH6 (PSt7-10) | 2021-02-16 12:12 | default | 237.3753 | μmol/L | 12.5347 | °C | 990 | hPa | Humid | 28 | 0 | 0 | 24.526 | 111084.2326 | 304449.0814 | 30.45 | 114.2
226264 | 2021-10-26 09:51 | 9.3378 | OXY_CH6 (PSt7-10) | 2021-02-16 12:12 | default | 236.5946 | μmol/L | 12.5286 | °C | 990 | hPa | Humid | 28 | 0 | 0 | 24.568 | 111295.5714 | 304421.5419 | 30.45 | 114.2
226274 | 2021-10-26 09:51 | 9.6706 | OXY_CH6 (PSt7-10) | 2021-02-16 12:12 | default | 236.0182 | μmol/L | 12.5347 | °C | 990 | hPa | Humid | 28 | 0 | 0 | 24.595 | 111407.7561 | 304409.0147 | 30.45 | 114.2
226284 | 2021-10-26 09:52 | 10.004 | OXY_CH6 (PSt7-10) | 2021-02-16 12:12 | default | 235.8223 | μmol/L | 12.5347 | °C | 990 | hPa | Humid | 28 | 0 | 0 | 24.605 | 111455.8997 | 304405.7133 | 30.45 | 114.2
226294 | 2021-10-26 09:52 | 10.3374 | OXY_CH6 (PSt7-10) | 2021-02-16 12:12 | default | 235.8561 | μmol/L | 12.5225 | °C | 990 | hPa | Humid | 28 | 0 | 0 | 24.608 | 111466.3018 | 304412.027 | 30.45 | 114.2
226304 | 2021-10-26 09:52 | 10.671 | OXY_CH6 (PSt7-10) | 2021-02-16 12:12 | default | 235.7902 | μmol/L | 12.5286 | °C | 990 | hPa | Humid | 28 | 0 | 0 | 24.609 | 111445.8214 | 304405.6007 | 30.45 | 114.2
226314 | 2021-10-26 09:53 | 11.0039 | OXY_CH6 (PSt7-10) | 2021-02-16 12:12 | default | 235.7315 | μmol/L | 12.5286 | °C | 990 | hPa | Humid | 28 | 0 | 0 | 24.612 | 111474.9453 | 304416.725 | 30.45 | 114.2
226324 | 2021-10-26 09:53 | 11.3374 | OXY_CH6 (PSt7-10) | 2021-02-16 12:12 | default | 235.7653 | μmol/L | 12.5163 | °C | 990 | hPa | Humid | 28 | 0 | 0 | 24.615 | 111483.5322 | 304434.1312 | 30.45 | 114.2
226334 | 2021-10-26 09:53 | 11.671 | OXY_CH6 (PSt7-10) | 2021-02-16 12:12 | default | 235.7653 | μmol/L | 12.5163 | °C | 990 | hPa | Humid | 28 | 0 | 0 | 24.615 | 111488.142 | 304454.1317 | 30.45 | 114.2
226344 | 2021-10-26 09:54 | 12.0045 | OXY_CH6 (PSt7-10) | 2021-02-16 12:12 | default | 235.7653 | μmol/L | 12.5163 | °C | 990 | hPa | Humid | 28 | 0 | 0 | 24.615 | 111498.9343 | 304470.778 | 30.45 | 114.2
226354 | 2021-10-26 09:54 | 12.3373 | OXY_CH6 (PSt7-10) | 2021-02-16 12:12 | default | 235.9432 | μmol/L | 12.498 | °C | 990 | hPa | Humid | 28 | 0 | 0 | 24.613 | 111505.9511 | 304500.3325 | 30.45 | 114.2
226364 | 2021-10-26 09:54 | 12.6709 | OXY_CH6 (PSt7-10) | 2021-02-16 12:12 | default | 235.7616 | μmol/L | 12.4857 | °C | 990 | hPa | Humid | 28 | 0 | 0 | 24.627 | 111572.482 | 304518.7072 | 30.45 | 114.2
226374 | 2021-10-26 09:55 | 13.0043 | OXY_CH6 (PSt7-10) | 2021-02-16 12:12 | default | 235.5092 | μmol/L | 12.4673 | °C | 990 | hPa | Humid | 28 | 0 | 0 | 24.647 | 111677.6623 | 304535.9493 | 30.45 | 114.2
226384 | 2021-10-26 09:55 | 13.3377 | OXY_CH6 (PSt7-10) | 2021-02-16 12:12 | default | 235.0478 | μmol/L | 12.4612 | °C | 990 | hPa | Humid | 28 | 0 | 0 | 24.673 | 111827.71 | 304537.3766 | 30.45 | 114.2
226394 | 2021-10-26 09:55 | 13.6712 | OXY_CH6 (PSt7-10) | 2021-02-16 12:12 | default | 234.2162 | μmol/L | 12.4734 | °C | 990 | hPa | Humid | 28 | 0 | 0 | 24.711 | 112040.5547 | 304541.0021 | 30.45 | 114.2
226404 | 2021-10-26 09:56 | 14.0044 | OXY_CH6 (PSt7-10) | 2021-02-16 12:12 | default | 233.5693 | μmol/L | 12.4796 | °C | 990 | hPa | Humid | 28 | 0 | 0 | 24.742 | 112213.061 | 304542.5986 | 30.45 | 114.2
226414 | 2021-10-26 09:56 | 14.3373 | OXY_CH6 (PSt7-10) | 2021-02-16 12:12 | default | 233.1368 | μmol/L | 12.4857 | °C | 990 | hPa | Humid | 28 | 0 | 0 | 24.762 | 112281.833 | 304553.9174 | 30.45 | 114.2
226424 | 2021-10-26 09:56 | 14.6708 | OXY_CH6 (PSt7-10) | 2021-02-16 12:12 | default | 232.8279 | μmol/L | 12.4857 | °C | 990 | hPa | Humid | 28 | 0 | 0 | 24.778 | 112407.8031 | 304570.1259 | 30.45 | 114.2
226434 | 2021-10-26 09:57 | 15.0043 | OXY_CH6 (PSt7-10) | 2021-02-16 12:12 | default | 232.1014 | μmol/L | 12.498 | °C | 990 | hPa | Humid | 28 | 0 | 0 | 24.811 | 112573.3812 | 304568.2099 | 30.45 | 114.2
226444 | 2021-10-26 09:57 | 15.3379 | OXY_CH6 (PSt7-10) | 2021-02-16 12:12 | default | 232.058 | μmol/L | 12.4857 | °C | 990 | hPa | Humid | 28 | 0 | 0 | 24.818 | 112621.4839 | 304592.9732 | 30.45 | 114.2
226454 | 2021-10-26 09:57 | 15.6712 | OXY_CH6 (PSt7-10) | 2021-02-16 12:12 | default | 232.3292 | μmol/L | 12.4673 | °C | 990 | hPa | Humid | 28 | 0 | 0 | 24.811 | 112585.3408 | 304596.8082 | 30.45 | 114.2
226464 | 2021-10-26 09:58 | 16.004 | OXY_CH6 (PSt7-10) | 2021-02-16 12:12 | default | 232.4782 | μmol/L | 12.455 | °C | 990 | hPa | Humid | 28 | 0 | 0 | 24.808 | 112543.0547 | 304595.5945 | 30.45 | 114.2
226474 | 2021-10-26 09:58 | 16.3376 | OXY_CH6 (PSt7-10) | 2021-02-16 12:12 | default | 232.7093 | μmol/L | 12.455 | °C | 990 | hPa | Humid | 28 | 0 | 0 | 24.796 | 112492.2672 | 304598.2135 | 30.45 | 114.2
226484 | 2021-10-26 09:58 | 16.671 | OXY_CH6 (PSt7-10) | 2021-02-16 12:12 | default | 232.8972 | μmol/L | 12.4428 | °C | 990 | hPa | Humid | 28 | 0 | 0 | 24.791 | 112450.0625 | 304592.2496 | 30.45 | 114.2
226494 | 2021-10-26 09:59 | 17.0046 | OXY_CH6 (PSt7-10) | 2021-02-16 12:12 | default | 233.0708 | μmol/L | 12.4428 | °C | 990 | hPa | Humid | 28 | 0 | 0 | 24.782 | 112432.1816 | 304596.6531 | 30.45 | 114.2
226504 | 2021-10-26 09:59 | 17.3373 | OXY_CH6 (PSt7-10) | 2021-02-16 12:12 | default | 233.0515 | μmol/L | 12.4428 | °C | 990 | hPa | Humid | 28 | 0 | 0 | 24.783 | 112413.6923 | 304599.9059 | 30.45 | 114.2
226514 | 2021-10-26 09:59 | 17.6711 | OXY_CH6 (PSt7-10) | 2021-02-16 12:12 | default | 233.1216 | μmol/L | 12.4489 | °C | 990 | hPa | Humid | 28 | 0 | 0 | 24.777 | 112371.1806 | 304622.4227 | 30.45 | 114.2
226524 | 2021-10-26 10:00 | 18.0045 | OXY_CH6 (PSt7-10) | 2021-02-16 12:12 | default | 233.206 | μmol/L | 12.4428 | °C | 990 | hPa | Humid | 28 | 0 | 0 | 24.775 | 112387.5729 | 304639.8852 | 30.45 | 114.2
226534 | 2021-10-26 10:00 | 18.3379 | OXY_CH6 (PSt7-10) | 2021-02-16 12:12 | default | 233.3291 | μmol/L | 12.4366 | °C | 990 | hPa | Humid | 28 | 0 | 0 | 24.771 | 112380.1612 | 304648.775 | 30.45 | 114.2
226544 | 2021-10-26 10:00 | 18.6705 | OXY_CH6 (PSt7-10) | 2021-02-16 12:12 | default | 233.1023 | μmol/L | 12.4489 | °C | 990 | hPa | Humid | 28 | 0 | 0 | 24.778 | 112379.387 | 304648.9517 | 30.45 | 114.2
226554 | 2021-10-26 10:01 | 19.004 | OXY_CH6 (PSt7-10) | 2021-02-16 12:12 | default | 232.9479 | μmol/L | 12.4489 | °C | 990 | hPa | Humid | 28 | 0 | 0 | 24.786 | 112416.0883 | 304659.4043 | 30.45 | 114.2
226564 | 2021-10-26 10:01 | 19.3373 | OXY_CH6 (PSt7-10) | 2021-02-16 12:12 | default | 232.8393 | μmol/L | 12.4428 | °C | 990 | hPa | Humid | 28 | 0 | 0 | 24.794 | 112487.6388 | 304664.8525 | 30.45 | 114.2
226574 | 2021-10-26 10:01 | 19.6708 | OXY_CH6 (PSt7-10) | 2021-02-16 12:12 | default | 232.7165 | μmol/L | 12.4489 | °C | 990 | hPa | Humid | 28 | 0 | 0 | 24.798 | 112507.7374 | 304689.6292 | 30.45 | 114.2
226584 | 2021-10-26 10:02 | 20.0043 | OXY_CH6 (PSt7-10) | 2021-02-16 12:12 | default | 232.608 | μmol/L | 12.4428 | °C | 990 | hPa | Humid | 28 | 0 | 0 | 24.806 | 112530.927 | 304693.5058 | 30.45 | 114.2
226594 | 2021-10-26 10:02 | 20.3375 | OXY_CH6 (PSt7-10) | 2021-02-16 12:12 | default | 232.6273 | μmol/L | 12.4428 | °C | 990 | hPa | Humid | 28 | 0 | 0 | 24.805 | 112543.5122 | 304715.0836 | 30.45 | 114.2
226604 | 2021-10-26 10:02 | 20.6708 | OXY_CH6 (PSt7-10) | 2021-02-16 12:12 | default | 232.531 | μmol/L | 12.4428 | °C | 990 | hPa | Humid | 28 | 0 | 0 | 24.81 | 112567.8689 | 304714.472 | 30.45 | 114.2
226614 | 2021-10-26 10:03 | 21.0043 | OXY_CH6 (PSt7-10) | 2021-02-16 12:12 | default | 232.3578 | μmol/L | 12.4428 | °C | 990 | hPa | Humid | 28 | 0 | 0 | 24.819 | 112619.1863 | 304710.638 | 30.45 | 114.2