## Devices
Name | Type | Serial | FW-Version | Channels
SABD0002000012 | OXY-10 ST | SABD0002000012 | AAV2.0.0.13 | 10

## Sensors
Name | Analyte | Sensor ID | Sensor Type | Batch ID | Lot Nr | Created on
OXY_CH8 | O2 | 403144567 | PSt7-10 | 000000-000 | 0000-00 | 2021-02-16 12:15

## Oxygen Calibrations
Sensor | Calibration Date | Cal0 [°] | T0 | T0 Unit | Cal2nd [°] | T2nd | T2nd Unit | pATM | pATM Unit | O2Cal2nd | O2Cal2nd Unit | Environment | f1 | m | dKSV1 | dKSV2 | dPhi1 | dPhi2 | Is PreSens Calibration
OXY_CH8 (PSt7-10) | 2021-02-16 12:15 | 55.51 | 20 | °C | 22.84 | 20 | °C | 985 | hPa | 100 | %a.s. | Humid | 0.857 | 12.4 | 0.000374 | 0 | -0.01834 | -9e-05 | FALSE

## Annotations
Date | Delta T [min] | Device | Channel | User | Annotation

## Info
Software Version | 2.1.0.443
Exported at | 2021-10-26 10:04

## SABD0002000012, Ch 1
Id | Date | Delta T [min] | Sensor | Calibration | User | Oxygen | Oxygen Unit | Temperature | Temperature Unit | Pressure | Pressure Unit | Mode | Salinity [pmil] | User Signal Intensity | Error | Phase [°] | Amplitude [µV] | Reference Amplitude [µV] | Signal LED Current | Reference LED Current | Battery [V]
225986 | 2021-10-26 09:42 | 0 | OXY_CH8 (PSt7-10) | 2021-02-16 12:15 | default | 250.5605 | μmol/L | 12.6519 | °C | 992 | hPa | Humid | 28 | 0 | 0 | 24.813 | 141343.4572 | 313241.1575 | 33.25 | 68.6
225996 | 2021-10-26 09:42 | 0.32899 | OXY_CH8 (PSt7-10) | 2021-02-16 12:15 | default | 250.0818 | μmol/L | 12.6459 | °C | 992 | hPa | Humid | 28 | 0 | 0 | 24.839 | 141564.6158 | 313245.9733 | 33.25 | 68.6
226006 | 2021-10-26 09:42 | 0.66225 | OXY_CH8 (PSt7-10) | 2021-02-16 12:15 | default | 249.7851 | μmol/L | 12.6276 | °C | 992 | hPa | Humid | 28 | 0 | 0 | 24.861 | 141708.0458 | 313272.2 | 33.25 | 68.6
226016 | 2021-10-26 09:43 | 0.99566 | OXY_CH8 (PSt7-10) | 2021-02-16 12:15 | default | 249.4701 | μmol/L | 12.6216 | °C | 992 | hPa | Humid | 28 | 0 | 0 | 24.879 | 141837.1872 | 313281.9116 | 33.25 | 68.6
226026 | 2021-10-26 09:43 | 1.3283 | OXY_CH8 (PSt7-10) | 2021-02-16 12:15 | default | 249.2677 | μmol/L | 12.6216 | °C | 992 | hPa | Humid | 28 | 0 | 0 | 24.889 | 141911.7215 | 313274.0773 | 33.25 | 68.6
226036 | 2021-10-26 09:43 | 1.6618 | OXY_CH8 (PSt7-10) | 2021-02-16 12:15 | default | 249.0157 | μmol/L | 12.6276 | °C | 992 | hPa | Humid | 28 | 0 | 0 | 24.899 | 141994.9302 | 313293.8822 | 33.25 | 68.6
226046 | 2021-10-26 09:44 | 1.9953 | OXY_CH8 (PSt7-10) | 2021-02-16 12:15 | default | 248.8028 | μmol/L | 12.6216 | °C | 992 | hPa | Humid | 28 | 0 | 0 | 24.912 | 142090.279 | 313322.0883 | 33.25 | 68.6
226056 | 2021-10-26 09:44 | 2.3286 | OXY_CH8 (PSt7-10) | 2021-02-16 12:15 | default | 248.4871 | μmol/L | 12.6276 | °C | 991 | hPa | Humid | 28 | 0 | 0 | 24.925 | 142208.1201 | 313343.6245 | 33.25 | 68.6
226066 | 2021-10-26 09:44 | 2.662 | OXY_CH8 (PSt7-10) | 2021-02-16 12:15 | default | 248.0787 | μmol/L | 12.6337 | °C | 992 | hPa | Humid | 28 | 0 | 0 | 24.943 | 142324.2051 | 313355.2145 | 33.25 | 68.6
226076 | 2021-10-26 09:45 | 2.9954 | OXY_CH8 (PSt7-10) | 2021-02-16 12:15 | default | 247.8467 | μmol/L | 12.6276 | °C | 992 | hPa | Humid | 28 | 0 | 0 | 24.957 | 142415.6168 | 313363.3756 | 33.25 | 68.6
226086 | 2021-10-26 09:45 | 3.3289 | OXY_CH8 (PSt7-10) | 2021-02-16 12:15 | default | 247.6552 | μmol/L | 12.6216 | °C | 992 | hPa | Humid | 28 | 0 | 0 | 24.969 | 142494.8867 | 313367.3465 | 33.25 | 68.6
226096 | 2021-10-26 09:45 | 3.6616 | OXY_CH8 (PSt7-10) | 2021-02-16 12:15 | default | 247.4438 | μmol/L | 12.6155 | °C | 992 | hPa | Humid | 28 | 0 | 0 | 24.982 | 142563.6944 | 313348.6262 | 33.25 | 68.6
226106 | 2021-10-26 09:46 | 3.9951 | OXY_CH8 (PSt7-10) | 2021-02-16 12:15 | default | 247.2339 | μmol/L | 12.6216 | °C | 992 | hPa | Humid | 28 | 0 | 0 | 24.99 | 142607.1148 | 313331.6537 | 33.25 | 68.6
226116 | 2021-10-26 09:46 | 4.3286 | OXY_CH8 (PSt7-10) | 2021-02-16 12:15 | default | 247.2233 | μmol/L | 12.6155 | °C | 992 | hPa | Humid | 28 | 0 | 0 | 24.993 | 142652.8651 | 313324.2186 | 33.25 | 68.6
226126 | 2021-10-26 09:46 | 4.6621 | OXY_CH8 (PSt7-10) | 2021-02-16 12:15 | default | 246.9936 | μmol/L | 12.6216 | °C | 992 | hPa | Humid | 28 | 0 | 0 | 25.002 | 142687.1188 | 313300.6419 | 33.25 | 68.6
226136 | 2021-10-26 09:47 | 4.995 | OXY_CH8 (PSt7-10) | 2021-02-16 12:15 | default | 246.9042 | μmol/L | 12.6276 | °C | 992 | hPa | Humid | 28 | 0 | 0 | 25.004 | 142723.9212 | 313298.21 | 33.25 | 68.6
226146 | 2021-10-26 09:47 | 5.3285 | OXY_CH8 (PSt7-10) | 2021-02-16 12:15 | default | 246.7148 | μmol/L | 12.6337 | °C | 992 | hPa | Humid | 28 | 0 | 0 | 25.011 | 142750.9632 | 313278.1088 | 33.25 | 68.6
226156 | 2021-10-26 09:47 | 5.6618 | OXY_CH8 (PSt7-10) | 2021-02-16 12:15 | default | 246.4764 | μmol/L | 12.6459 | °C | 992 | hPa | Humid | 28 | 0 | 0 | 25.018 | 142804.0021 | 313278.4109 | 33.25 | 68.6
226166 | 2021-10-26 09:48 | 5.9953 | OXY_CH8 (PSt7-10) | 2021-02-16 12:15 | default | 245.7375 | μmol/L | 12.6337 | °C | 992 | hPa | Humid | 28 | 0 | 0 | 25.06 | 143038.6702 | 313298.6322 | 33.25 | 68.6
226176 | 2021-10-26 09:48 | 6.3288 | OXY_CH8 (PSt7-10) | 2021-02-16 12:15 | default | 244.1912 | μmol/L | 12.6337 | °C | 992 | hPa | Humid | 28 | 0 | 0 | 25.138 | 143580.366 | 313304.252 | 33.25 | 68.6
226186 | 2021-10-26 09:48 | 6.6617 | OXY_CH8 (PSt7-10) | 2021-02-16 12:15 | default | 243.176 | μmol/L | 12.6276 | °C | 992 | hPa | Humid | 28 | 0 | 0 | 25.192 | 143921.8061 | 313304.7067 | 33.25 | 68.6
226196 | 2021-10-26 09:49 | 6.9951 | OXY_CH8 (PSt7-10) | 2021-02-16 12:15 | default | 242.774 | μmol/L | 12.6337 | °C | 992 | hPa | Humid | 28 | 0 | 0 | 25.21 | 144044.8912 | 313303.6984 | 33.25 | 68.6
226206 | 2021-10-26 09:49 | 7.3285 | OXY_CH8 (PSt7-10) | 2021-02-16 12:15 | default | 242.9992 | μmol/L | 12.6276 | °C | 992 | hPa | Humid | 28 | 0 | 0 | 25.201 | 143963.0527 | 313277.428 | 33.25 | 68.6
226216 | 2021-10-26 09:49 | 7.6622 | OXY_CH8 (PSt7-10) | 2021-02-16 12:15 | default | 243.382 | μmol/L | 12.6216 | °C | 992 | hPa | Humid | 28 | 0 | 0 | 25.184 | 143868.1005 | 313261.0719 | 33.25 | 68.6
226226 | 2021-10-26 09:50 | 7.9949 | OXY_CH8 (PSt7-10) | 2021-02-16 12:15 | default | 243.6472 | μmol/L | 12.6155 | °C | 992 | hPa | Humid | 28 | 0 | 0 | 25.173 | 143785.1369 | 313259.862 | 33.25 | 68.6
226236 | 2021-10-26 09:50 | 8.3285 | OXY_CH8 (PSt7-10) | 2021-02-16 12:15 | default | 243.8152 | μmol/L | 12.6216 | °C | 992 | hPa | Humid | 28 | 0 | 0 | 25.162 | 143693.6935 | 313250.0887 | 33.25 | 68.6
226246 | 2021-10-26 09:50 | 8.6621 | OXY_CH8 (PSt7-10) | 2021-02-16 12:15 | default | 244.081 | μmol/L | 12.6155 | °C | 992 | hPa | Humid | 28 | 0 | 0 | 25.151 | 143609.3421 | 313251.5248 | 33.25 | 68.6
226256 | 2021-10-26 09:51 | 8.995 | OXY_CH8 (PSt7-10) | 2021-02-16 12:15 | default | 244.2972 | μmol/L | 12.6033 | °C | 992 | hPa | Humid | 28 | 0 | 0 | 25.145 | 143548.5891 | 313236.8067 | 33.25 | 68.6
226266 | 2021-10-26 09:51 | 9.3284 | OXY_CH8 (PSt7-10) | 2021-02-16 12:15 | default | 244.4262 | μmol/L | 12.6094 | °C | 992 | hPa | Humid | 28 | 0 | 0 | 25.136 | 143490.258 | 313226.281 | 33.25 | 68.6
226276 | 2021-10-26 09:51 | 9.662 | OXY_CH8 (PSt7-10) | 2021-02-16 12:15 | default | 244.5344 | μmol/L | 12.6033 | °C | 992 | hPa | Humid | 28 | 0 | 0 | 25.133 | 143444.4546 | 313201.9562 | 33.25 | 68.6
226286 | 2021-10-26 09:52 | 9.9955 | OXY_CH8 (PSt7-10) | 2021-02-16 12:15 | default | 244.6531 | μmol/L | 12.6033 | °C | 992 | hPa | Humid | 28 | 0 | 0 | 25.127 | 143417.9081 | 313199.444 | 33.25 | 68.6
226296 | 2021-10-26 09:52 | 10.3283 | OXY_CH8 (PSt7-10) | 2021-02-16 12:15 | default | 244.624 | μmol/L | 12.6094 | °C | 992 | hPa | Humid | 28 | 0 | 0 | 25.126 | 143406.7177 | 313217.0064 | 33.25 | 68.6
226306 | 2021-10-26 09:52 | 10.6618 | OXY_CH8 (PSt7-10) | 2021-02-16 12:15 | default | 244.6531 | μmol/L | 12.6033 | °C | 992 | hPa | Humid | 28 | 0 | 0 | 25.127 | 143421.1408 | 313211.6767 | 33.25 | 68.6
226316 | 2021-10-26 09:53 | 10.9956 | OXY_CH8 (PSt7-10) | 2021-02-16 12:15 | default | 244.3762 | μmol/L | 12.6033 | °C | 992 | hPa | Humid | 28 | 0 | 0 | 25.141 | 143501.4817 | 313243.0536 | 33.25 | 68.6
226326 | 2021-10-26 09:53 | 11.3284 | OXY_CH8 (PSt7-10) | 2021-02-16 12:15 | default | 244.1101 | μmol/L | 12.6094 | °C | 992 | hPa | Humid | 28 | 0 | 0 | 25.152 | 143595.7241 | 313255.774 | 33.25 | 68.6
226336 | 2021-10-26 09:53 | 11.6619 | OXY_CH8 (PSt7-10) | 2021-02-16 12:15 | default | 243.8142 | μmol/L | 12.6094 | °C | 992 | hPa | Humid | 28 | 0 | 0 | 25.167 | 143697.4034 | 313283.8891 | 33.25 | 68.6
226346 | 2021-10-26 09:54 | 11.9955 | OXY_CH8 (PSt7-10) | 2021-02-16 12:15 | default | 243.4793 | μmol/L | 12.6094 | °C | 992 | hPa | Humid | 28 | 0 | 0 | 25.184 | 143827.5293 | 313300.567 | 33.25 | 68.6
226356 | 2021-10-26 09:54 | 12.3283 | OXY_CH8 (PSt7-10) | 2021-02-16 12:15 | default | 243.2227 | μmol/L | 12.5973 | °C | 992 | hPa | Humid | 28 | 0 | 0 | 25.202 | 143967.2612 | 313335.1415 | 33.25 | 68.6
226366 | 2021-10-26 09:54 | 12.6617 | OXY_CH8 (PSt7-10) | 2021-02-16 12:15 | default | 242.8794 | μmol/L | 12.6033 | °C | 992 | hPa | Humid | 28 | 0 | 0 | 25.217 | 144061.6769 | 313356.4394 | 33.25 | 68.6
226376 | 2021-10-26 09:55 | 12.9951 | OXY_CH8 (PSt7-10) | 2021-02-16 12:15 | default | 242.674 | μmol/L | 12.6094 | °C | 992 | hPa | Humid | 28 | 0 | 0 | 25.225 | 144139.1361 | 313368.1042 | 33.25 | 68.6
226386 | 2021-10-26 09:55 | 13.3286 | OXY_CH8 (PSt7-10) | 2021-02-16 12:15 | default | 242.4967 | μmol/L | 12.5973 | °C | 992 | hPa | Humid | 28 | 0 | 0 | 25.239 | 144209.7639 | 313378.1775 | 33.25 | 68.6
226396 | 2021-10-26 09:55 | 13.662 | OXY_CH8 (PSt7-10) | 2021-02-16 12:15 | default | 242.3009 | μmol/L | 12.5973 | °C | 992 | hPa | Humid | 28 | 0 | 0 | 25.249 | 144333.6406 | 313372.1644 | 33.25 | 68.6
226406 | 2021-10-26 09:56 | 13.9953 | OXY_CH8 (PSt7-10) | 2021-02-16 12:15 | default | 242.0849 | μmol/L | 12.5851 | °C | 992 | hPa | Humid | 28 | 0 | 0 | 25.265 | 144438.9352 | 313375.9404 | 33.25 | 68.6
226416 | 2021-10-26 09:56 | 14.3289 | OXY_CH8 (PSt7-10) | 2021-02-16 12:15 | default | 241.7789 | μmol/L | 12.5912 | °C | 991 | hPa | Humid | 28 | 0 | 0 | 25.278 | 144527.6436 | 313394.9594 | 33.25 | 68.6
226426 | 2021-10-26 09:56 | 14.6624 | OXY_CH8 (PSt7-10) | 2021-02-16 12:15 | default | 241.685 | μmol/L | 12.5912 | °C | 992 | hPa | Humid | 28 | 0 | 0 | 25.283 | 144584.9497 | 313406.1905 | 33.25 | 68.6
226436 | 2021-10-26 09:57 | 14.9951 | OXY_CH8 (PSt7-10) | 2021-02-16 12:15 | default | 241.6748 | μmol/L | 12.5851 | °C | 992 | hPa | Humid | 28 | 0 | 0 | 25.286 | 144606.1096 | 313404.0882 | 33.25 | 68.6
226446 | 2021-10-26 09:57 | 15.3288 | OXY_CH8 (PSt7-10) | 2021-02-16 12:15 | default | 241.6423 | μmol/L | 12.5912 | °C | 991 | hPa | Humid | 28 | 0 | 0 | 25.285 | 144624.6349 | 313429.8743 | 33.25 | 68.6
226456 | 2021-10-26 09:57 | 15.6624 | OXY_CH8 (PSt7-10) | 2021-02-16 12:15 | default | 241.6618 | μmol/L | 12.5912 | °C | 991 | hPa | Humid | 28 | 0 | 0 | 25.284 | 144630.314 | 313429.4414 | 33.25 | 68.6
226466 | 2021-10-26 09:58 | 15.9951 | OXY_CH8 (PSt7-10) | 2021-02-16 12:15 | default | 241.5781 | μmol/L | 12.5973 | °C | 992 | hPa | Humid | 28 | 0 | 0 | 25.286 | 144633.1061 | 313438.6763 | 33.25 | 68.6
226476 | 2021-10-26 09:58 | 16.3286 | OXY_CH8 (PSt7-10) | 2021-02-16 12:15 | default | 241.6228 | μmol/L | 12.5912 | °C | 991 | hPa | Humid | 28 | 0 | 0 | 25.286 | 144618.4666 | 313427.4244 | 33.25 | 68.6
226486 | 2021-10-26 09:58 | 16.662 | OXY_CH8 (PSt7-10) | 2021-02-16 12:15 | default | 241.5188 | μmol/L | 12.5851 | °C | 992 | hPa | Humid | 28 | 0 | 0 | 25.294 | 144669.3644 | 313420.9026 | 33.25 | 68.6
226496 | 2021-10-26 09:59 | 16.9955 | OXY_CH8 (PSt7-10) | 2021-02-16 12:15 | default | 241.3009 | μmol/L | 12.5851 | °C | 991 | hPa | Humid | 28 | 0 | 0 | 25.305 | 144758.2376 | 313440.0417 | 33.25 | 68.6
226506 | 2021-10-26 09:59 | 17.3289 | OXY_CH8 (PSt7-10) | 2021-02-16 12:15 | default | 241.1249 | μmol/L | 12.573 | °C | 991 | hPa | Humid | 28 | 0 | 0 | 25.319 | 144860.0004 | 313446.8137 | 33.25 | 68.6
226516 | 2021-10-26 09:59 | 17.6617 | OXY_CH8 (PSt7-10) | 2021-02-16 12:15 | default | 240.8859 | μmol/L | 12.579 | °C | 992 | hPa | Humid | 28 | 0 | 0 | 25.329 | 144939.3261 | 313466.4161 | 33.25 | 68.6
226526 | 2021-10-26 10:00 | 17.9952 | OXY_CH8 (PSt7-10) | 2021-02-16 12:15 | default | 240.8815 | μmol/L | 12.5669 | °C | 991 | hPa | Humid | 28 | 0 | 0 | 25.334 | 144986.1472 | 313483.8916 | 33.25 | 68.6
226536 | 2021-10-26 10:00 | 18.3287 | OXY_CH8 (PSt7-10) | 2021-02-16 12:15 | default | 240.6974 | μmol/L | 12.573 | °C | 991 | hPa | Humid | 28 | 0 | 0 | 25.341 | 145027.3336 | 313487.9422 | 33.25 | 68.6
226546 | 2021-10-26 10:00 | 18.6624 | OXY_CH8 (PSt7-10) | 2021-02-16 12:15 | default | 240.6586 | μmol/L | 12.573 | °C | 991 | hPa | Humid | 28 | 0 | 0 | 25.343 | 145037.0657 | 313487.1081 | 33.25 | 68.6
226556 | 2021-10-26 10:01 | 18.995 | OXY_CH8 (PSt7-10) | 2021-02-16 12:15 | default | 240.5809 | μmol/L | 12.573 | °C | 991 | hPa | Humid | 28 | 0 | 0 | 25.347 | 145073.9886 | 313506.1072 | 33.25 | 68.6
226566 | 2021-10-26 10:01 | 19.3285 | OXY_CH8 (PSt7-10) | 2021-02-16 12:15 | default | 240.6097 | μmol/L | 12.5669 | °C | 991 | hPa | Humid | 28 | 0 | 0 | 25.348 | 145076.8518 | 313511.9385 | 33.25 | 68.6
226576 | 2021-10-26 10:01 | 19.662 | OXY_CH8 (PSt7-10) | 2021-02-16 12:15 | default | 240.5615 | μmol/L | 12.573 | °C | 991 | hPa | Humid | 28 | 0 | 0 | 25.348 | 145079.8333 | 313525.1454 | 33.25 | 68.6
226586 | 2021-10-26 10:02 | 19.9952 | OXY_CH8 (PSt7-10) | 2021-02-16 12:15 | default | 240.6579 | μmol/L | 12.5608 | °C | 991 | hPa | Humid | 28 | 0 | 0 | 25.348 | 145097.8497 | 313542.2938 | 33.25 | 68.6
226596 | 2021-10-26 10:02 | 20.3287 | OXY_CH8 (PSt7-10) | 2021-02-16 12:15 | default | 240.6485 | μmol/L | 12.5669 | °C | 991 | hPa | Humid | 28 | 0 | 0 | 25.346 | 145102.2276 | 313551.6383 | 33.25 | 68.6
226606 | 2021-10-26 10:02 | 20.662 | OXY_CH8 (PSt7-10) | 2021-02-16 12:15 | default | 240.6384 | μmol/L | 12.5608 | °C | 991 | hPa | Humid | 28 | 0 | 0 | 25.349 | 145105.1642 | 313546.7689 | 33.25 | 68.6
226616 | 2021-10-26 10:03 | 20.995 | OXY_CH8 (PSt7-10) | 2021-02-16 12:15 | default | 240.5414 | μmol/L | 12.5608 | °C | 991 | hPa | Humid | 28 | 0 | 0 | 25.354 | 145148.3635 | 313546.6465 | 33.25 | 68.6