## Devices
Name | Type | Serial | FW-Version | Channels
SABD0002000012 | OXY-10 ST | SABD0002000012 | AAV2.0.0.13 | 10

## Sensors
Name | Analyte | Sensor ID | Sensor Type | Batch ID | Lot Nr | Created on
OXY_CH3 | O2 | 84661292 | PSt7-10 | 000000-000 | 0000-00 | 2021-02-12 16:20

## Oxygen Calibrations
Sensor | Calibration Date | Cal0 [°] | T0 | T0 Unit | Cal2nd [°] | T2nd | T2nd Unit | pATM | pATM Unit | O2Cal2nd | O2Cal2nd Unit | Environment | f1 | m | dKSV1 | dKSV2 | dPhi1 | dPhi2 | Is PreSens Calibration
OXY_CH3 (PSt7-10) | 2021-02-12 16:20 | 55.52 | 20 | °C | 22.59 | 20 | °C | 985 | hPa | 100 | %a.s. | Humid | 0.857 | 12.4 | 0.000374 | 0 | -0.01834 | -9e-05 | FALSE

## Annotations
Date | Delta T [min] | Device | Channel | User | Annotation

## Info
Software Version | 2.1.0.443
Exported at | 2021-10-26 10:37

## SABD0002000012, Ch 1
Id | Date | Delta T [min] | Sensor | Calibration | User | Oxygen | Oxygen Unit | Temperature | Temperature Unit | Pressure | Pressure Unit | Mode | Salinity [pmil] | User Signal Intensity | Error | Phase [°] | Amplitude [µV] | Reference Amplitude [µV] | Signal LED Current | Reference LED Current | Battery [V]
226621 | 2021-10-26 10:15 | 0 | OXY_CH3 (PSt7-10) | 2021-02-12 16:20 | default | 287.4031 | μmol/L | 12.6607 | °C | 991 | hPa | Humid | 28 | 0 | 0 | 22.872 | 100781.9643 | 218601.8592 | 27.3 | 43.4
226631 | 2021-10-26 10:15 | 0.33172 | OXY_CH3 (PSt7-10) | 2021-02-12 16:20 | default | 287.0652 | μmol/L | 12.6607 | °C | 991 | hPa | Humid | 28 | 0 | 0 | 22.886 | 100866.0525 | 218622.1126 | 27.3 | 43.4
226641 | 2021-10-26 10:16 | 0.66528 | OXY_CH3 (PSt7-10) | 2021-02-12 16:20 | default | 286.7848 | μmol/L | 12.6546 | °C | 991 | hPa | Humid | 28 | 0 | 0 | 22.9 | 100926.608 | 218626.1065 | 27.3 | 43.4
226651 | 2021-10-26 10:16 | 0.99812 | OXY_CH3 (PSt7-10) | 2021-02-12 16:20 | default | 286.4479 | μmol/L | 12.6546 | °C | 991 | hPa | Humid | 28 | 0 | 0 | 22.914 | 100978.7436 | 218626.4057 | 27.3 | 43.4
226661 | 2021-10-26 10:16 | 1.3319 | OXY_CH3 (PSt7-10) | 2021-02-12 16:20 | default | 286.2795 | μmol/L | 12.6546 | °C | 991 | hPa | Humid | 28 | 0 | 0 | 22.921 | 101038.2026 | 218633.6762 | 27.3 | 43.4
226671 | 2021-10-26 10:17 | 1.6653 | OXY_CH3 (PSt7-10) | 2021-02-12 16:20 | default | 285.9042 | μmol/L | 12.6485 | °C | 991 | hPa | Humid | 28 | 0 | 0 | 22.939 | 101105.5985 | 218621.8825 | 27.3 | 43.4
226681 | 2021-10-26 10:17 | 1.9983 | OXY_CH3 (PSt7-10) | 2021-02-12 16:20 | default | 285.6075 | μmol/L | 12.6546 | °C | 991 | hPa | Humid | 28 | 0 | 0 | 22.949 | 101161.5237 | 218617.1831 | 27.3 | 43.4
226691 | 2021-10-26 10:17 | 2.3318 | OXY_CH3 (PSt7-10) | 2021-02-12 16:20 | default | 285.3441 | μmol/L | 12.6546 | °C | 991 | hPa | Humid | 28 | 0 | 0 | 22.96 | 101219.985 | 218621.7053 | 27.3 | 43.4
226701 | 2021-10-26 10:18 | 2.6655 | OXY_CH3 (PSt7-10) | 2021-02-12 16:20 | default | 285.0509 | μmol/L | 12.6424 | °C | 991 | hPa | Humid | 28 | 0 | 0 | 22.977 | 101277.5247 | 218605.759 | 27.3 | 43.4
226711 | 2021-10-26 10:18 | 2.9983 | OXY_CH3 (PSt7-10) | 2021-02-12 16:20 | default | 284.7791 | μmol/L | 12.6485 | °C | 991 | hPa | Humid | 28 | 0 | 0 | 22.986 | 101342.4077 | 218611.1914 | 27.3 | 43.4
226721 | 2021-10-26 10:18 | 3.3321 | OXY_CH3 (PSt7-10) | 2021-02-12 16:20 | default | 284.46 | μmol/L | 12.6546 | °C | 991 | hPa | Humid | 28 | 0 | 0 | 22.997 | 101395.767 | 218597.5196 | 27.3 | 43.4
226731 | 2021-10-26 10:19 | 3.6655 | OXY_CH3 (PSt7-10) | 2021-02-12 16:20 | default | 284.2306 | μmol/L | 12.6485 | °C | 991 | hPa | Humid | 28 | 0 | 0 | 23.009 | 101435.3767 | 218590.3036 | 27.3 | 43.4
226741 | 2021-10-26 10:19 | 3.9983 | OXY_CH3 (PSt7-10) | 2021-02-12 16:20 | default | 283.9211 | μmol/L | 12.6485 | °C | 991 | hPa | Humid | 28 | 0 | 0 | 23.022 | 101475.9242 | 218581.1473 | 27.3 | 43.4
226751 | 2021-10-26 10:19 | 4.3323 | OXY_CH3 (PSt7-10) | 2021-02-12 16:20 | default | 283.722 | μmol/L | 12.6546 | °C | 991 | hPa | Humid | 28 | 0 | 0 | 23.028 | 101515.6908 | 218574.8852 | 27.3 | 43.4
226761 | 2021-10-26 10:20 | 4.6648 | OXY_CH3 (PSt7-10) | 2021-02-12 16:20 | default | 283.5259 | μmol/L | 12.6424 | °C | 991 | hPa | Humid | 28 | 0 | 0 | 23.041 | 101585.7303 | 218562.4101 | 27.3 | 43.4
226771 | 2021-10-26 10:20 | 4.9985 | OXY_CH3 (PSt7-10) | 2021-02-12 16:20 | default | 282.6873 | μmol/L | 12.6485 | °C | 991 | hPa | Humid | 28 | 0 | 0 | 23.074 | 101744.3444 | 218545.7802 | 27.3 | 43.4
226781 | 2021-10-26 10:20 | 5.3318 | OXY_CH3 (PSt7-10) | 2021-02-12 16:20 | default | 282.1201 | μmol/L | 12.6485 | °C | 991 | hPa | Humid | 28 | 0 | 0 | 23.098 | 101817.0861 | 218534.0765 | 27.3 | 43.4
226791 | 2021-10-26 10:21 | 5.6648 | OXY_CH3 (PSt7-10) | 2021-02-12 16:20 | default | 282.0021 | μmol/L | 12.6485 | °C | 991 | hPa | Humid | 28 | 0 | 0 | 23.103 | 101880.2305 | 218521.8815 | 27.3 | 43.4
226801 | 2021-10-26 10:21 | 5.9986 | OXY_CH3 (PSt7-10) | 2021-02-12 16:20 | default | 281.5072 | μmol/L | 12.6485 | °C | 991 | hPa | Humid | 28 | 0 | 0 | 23.124 | 101968.0855 | 218498.2971 | 27.3 | 43.4
226811 | 2021-10-26 10:21 | 6.3322 | OXY_CH3 (PSt7-10) | 2021-02-12 16:20 | default | 280.9049 | μmol/L | 12.6424 | °C | 991 | hPa | Humid | 28 | 0 | 0 | 23.152 | 102088.6709 | 218486.7529 | 27.3 | 43.4
226821 | 2021-10-26 10:22 | 6.6652 | OXY_CH3 (PSt7-10) | 2021-02-12 16:20 | default | 280.6792 | μmol/L | 12.6363 | °C | 991 | hPa | Humid | 28 | 0 | 0 | 23.164 | 102130.8681 | 218470.1822 | 27.3 | 43.4
226831 | 2021-10-26 10:22 | 6.9982 | OXY_CH3 (PSt7-10) | 2021-02-12 16:20 | default | 280.562 | μmol/L | 12.6363 | °C | 991 | hPa | Humid | 28 | 0 | 0 | 23.169 | 102128.006 | 218454.4594 | 27.3 | 43.4
226841 | 2021-10-26 10:22 | 7.332 | OXY_CH3 (PSt7-10) | 2021-02-12 16:20 | default | 280.5765 | μmol/L | 12.6424 | °C | 991 | hPa | Humid | 28 | 0 | 0 | 23.166 | 102117.1629 | 218436.3351 | 27.3 | 43.4
226851 | 2021-10-26 10:23 | 7.6648 | OXY_CH3 (PSt7-10) | 2021-02-12 16:20 | default | 280.4035 | μmol/L | 12.6485 | °C | 991 | hPa | Humid | 28 | 0 | 0 | 23.171 | 102134.7138 | 218430.8323 | 27.3 | 43.4
226861 | 2021-10-26 10:23 | 7.9983 | OXY_CH3 (PSt7-10) | 2021-02-12 16:20 | default | 279.8886 | μmol/L | 12.6485 | °C | 991 | hPa | Humid | 28 | 0 | 0 | 23.193 | 102234.5928 | 218424.3329 | 27.3 | 43.4
226871 | 2021-10-26 10:23 | 8.3319 | OXY_CH3 (PSt7-10) | 2021-02-12 16:20 | default | 279.2961 | μmol/L | 12.6546 | °C | 991 | hPa | Humid | 28 | 0 | 0 | 23.216 | 102318.4805 | 218404.3224 | 27.3 | 43.4
226881 | 2021-10-26 10:24 | 8.6654 | OXY_CH3 (PSt7-10) | 2021-02-12 16:20 | default | 279.4539 | μmol/L | 12.6424 | °C | 991 | hPa | Humid | 28 | 0 | 0 | 23.214 | 102295.4315 | 218398.0683 | 27.3 | 43.4
226891 | 2021-10-26 10:24 | 8.9982 | OXY_CH3 (PSt7-10) | 2021-02-12 16:20 | default | 279.3516 | μmol/L | 12.6485 | °C | 991 | hPa | Humid | 28 | 0 | 0 | 23.216 | 102274.1589 | 218395.8532 | 27.3 | 43.4
226901 | 2021-10-26 10:24 | 9.3317 | OXY_CH3 (PSt7-10) | 2021-02-12 16:20 | default | 279.4772 | μmol/L | 12.6424 | °C | 991 | hPa | Humid | 28 | 0 | 0 | 23.213 | 102266.1664 | 218397.8655 | 27.3 | 43.4
226911 | 2021-10-26 10:25 | 9.6653 | OXY_CH3 (PSt7-10) | 2021-02-12 16:20 | default | 279.0433 | μmol/L | 12.6363 | °C | 991 | hPa | Humid | 28 | 0 | 0 | 23.234 | 102359.3362 | 218403.7779 | 27.3 | 43.4
226921 | 2021-10-26 10:25 | 9.9985 | OXY_CH3 (PSt7-10) | 2021-02-12 16:20 | default | 277.8035 | μmol/L | 12.6424 | °C | 991 | hPa | Humid | 28 | 0 | 0 | 23.285 | 102639.5253 | 218395.3 | 27.3 | 43.4
226931 | 2021-10-26 10:25 | 10.3322 | OXY_CH3 (PSt7-10) | 2021-02-12 16:20 | default | 276.1051 | μmol/L | 12.6363 | °C | 991 | hPa | Humid | 28 | 0 | 0 | 23.361 | 102970.8697 | 218398.04 | 27.3 | 43.4
226941 | 2021-10-26 10:26 | 10.6653 | OXY_CH3 (PSt7-10) | 2021-02-12 16:20 | default | 275.0224 | μmol/L | 12.6241 | °C | 991 | hPa | Humid | 28 | 0 | 0 | 23.413 | 103230.9285 | 218401.1212 | 27.3 | 43.4
226951 | 2021-10-26 10:26 | 10.9987 | OXY_CH3 (PSt7-10) | 2021-02-12 16:20 | default | 274.0685 | μmol/L | 12.6363 | °C | 991 | hPa | Humid | 28 | 0 | 0 | 23.45 | 103421.2191 | 218392.0974 | 27.3 | 43.4
226961 | 2021-10-26 10:26 | 11.3317 | OXY_CH3 (PSt7-10) | 2021-02-12 16:20 | default | 273.1772 | μmol/L | 12.6241 | °C | 991 | hPa | Humid | 28 | 0 | 0 | 23.494 | 103646.7 | 218400.2057 | 27.3 | 43.4
226971 | 2021-10-26 10:27 | 11.6657 | OXY_CH3 (PSt7-10) | 2021-02-12 16:20 | default | 272.1045 | μmol/L | 12.6302 | °C | 991 | hPa | Humid | 28 | 0 | 0 | 23.539 | 103839.899 | 218379.168 | 27.3 | 43.4
226981 | 2021-10-26 10:27 | 11.9989 | OXY_CH3 (PSt7-10) | 2021-02-12 16:20 | default | 271.73 | μmol/L | 12.6241 | °C | 991 | hPa | Humid | 28 | 0 | 0 | 23.558 | 103935.3249 | 218380.5898 | 27.3 | 43.4
226991 | 2021-10-26 10:27 | 12.3315 | OXY_CH3 (PSt7-10) | 2021-02-12 16:20 | default | 271.739 | μmol/L | 12.618 | °C | 991 | hPa | Humid | 28 | 0 | 0 | 23.56 | 103960.433 | 218367.1023 | 27.3 | 43.4
227001 | 2021-10-26 10:28 | 12.6655 | OXY_CH3 (PSt7-10) | 2021-02-12 16:20 | default | 271.7615 | μmol/L | 12.618 | °C | 991 | hPa | Humid | 28 | 0 | 0 | 23.559 | 103944.5307 | 218362.6594 | 27.3 | 43.4
227011 | 2021-10-26 10:28 | 12.9984 | OXY_CH3 (PSt7-10) | 2021-02-12 16:20 | default | 271.951 | μmol/L | 12.6119 | °C | 991 | hPa | Humid | 28 | 0 | 0 | 23.553 | 103887.3272 | 218358.7864 | 27.3 | 43.4
227021 | 2021-10-26 10:28 | 13.3325 | OXY_CH3 (PSt7-10) | 2021-02-12 16:20 | default | 272.3439 | μmol/L | 12.6058 | °C | 991 | hPa | Humid | 28 | 0 | 0 | 23.538 | 103820.408 | 218349.2636 | 27.3 | 43.4
227031 | 2021-10-26 10:29 | 13.6656 | OXY_CH3 (PSt7-10) | 2021-02-12 16:20 | default | 272.7194 | μmol/L | 12.6119 | °C | 991 | hPa | Humid | 28 | 0 | 0 | 23.519 | 103738.5989 | 218331.6235 | 27.3 | 43.4
227041 | 2021-10-26 10:29 | 13.9982 | OXY_CH3 (PSt7-10) | 2021-02-12 16:20 | default | 273.0682 | μmol/L | 12.6058 | °C | 991 | hPa | Humid | 28 | 0 | 0 | 23.506 | 103648.3444 | 218314.9108 | 27.3 | 43.4
227051 | 2021-10-26 10:29 | 14.3314 | OXY_CH3 (PSt7-10) | 2021-02-12 16:20 | default | 273.5224 | μmol/L | 12.5875 | °C | 990 | hPa | Humid | 28 | 0 | 0 | 23.493 | 103568.9015 | 218328.1322 | 27.3 | 43.4
227061 | 2021-10-26 10:30 | 14.6653 | OXY_CH3 (PSt7-10) | 2021-02-12 16:20 | default | 273.8448 | μmol/L | 12.5875 | °C | 991 | hPa | Humid | 28 | 0 | 0 | 23.479 | 103489.7613 | 218325.579 | 27.3 | 43.4
227071 | 2021-10-26 10:30 | 14.9981 | OXY_CH3 (PSt7-10) | 2021-02-12 16:20 | default | 274.1407 | μmol/L | 12.5875 | °C | 991 | hPa | Humid | 28 | 0 | 0 | 23.466 | 103424.1157 | 218310.4493 | 27.3 | 43.4
227081 | 2021-10-26 10:30 | 15.3317 | OXY_CH3 (PSt7-10) | 2021-02-12 16:20 | default | 274.3368 | μmol/L | 12.5936 | °C | 991 | hPa | Humid | 28 | 0 | 0 | 23.455 | 103371.3906 | 218291.1004 | 27.3 | 43.4
227091 | 2021-10-26 10:31 | 15.6653 | OXY_CH3 (PSt7-10) | 2021-02-12 16:20 | default | 274.2593 | μmol/L | 12.5997 | °C | 991 | hPa | Humid | 28 | 0 | 0 | 23.456 | 103360.7792 | 218282.2425 | 27.3 | 43.4
227101 | 2021-10-26 10:31 | 15.9986 | OXY_CH3 (PSt7-10) | 2021-02-12 16:20 | default | 273.9591 | μmol/L | 12.5997 | °C | 990 | hPa | Humid | 28 | 0 | 0 | 23.469 | 103401.7321 | 218269.0423 | 27.3 | 43.4
227111 | 2021-10-26 10:31 | 16.3318 | OXY_CH3 (PSt7-10) | 2021-02-12 16:20 | default | 273.2682 | μmol/L | 12.6058 | °C | 990 | hPa | Humid | 28 | 0 | 0 | 23.497 | 103528.8804 | 218260.6173 | 27.3 | 43.4
227121 | 2021-10-26 10:32 | 16.6651 | OXY_CH3 (PSt7-10) | 2021-02-12 16:20 | default | 272.6695 | μmol/L | 12.5997 | °C | 991 | hPa | Humid | 28 | 0 | 0 | 23.526 | 103668.4793 | 218230.6164 | 27.3 | 43.4
227131 | 2021-10-26 10:32 | 16.9986 | OXY_CH3 (PSt7-10) | 2021-02-12 16:20 | default | 272.1365 | μmol/L | 12.6058 | °C | 990 | hPa | Humid | 28 | 0 | 0 | 23.547 | 103769.6725 | 218221.7968 | 27.3 | 43.4
227141 | 2021-10-26 10:32 | 17.3315 | OXY_CH3 (PSt7-10) | 2021-02-12 16:20 | default | 271.9149 | μmol/L | 12.6058 | °C | 991 | hPa | Humid | 28 | 0 | 0 | 23.557 | 103811.5904 | 218208.045 | 27.3 | 43.4
227151 | 2021-10-26 10:33 | 17.6649 | OXY_CH3 (PSt7-10) | 2021-02-12 16:20 | default | 271.6853 | μmol/L | 12.6058 | °C | 990 | hPa | Humid | 28 | 0 | 0 | 23.567 | 103840.3901 | 218205.4542 | 27.3 | 43.4
227161 | 2021-10-26 10:33 | 17.9988 | OXY_CH3 (PSt7-10) | 2021-02-12 16:20 | default | 271.5592 | μmol/L | 12.5997 | °C | 990 | hPa | Humid | 28 | 0 | 0 | 23.575 | 103865.7362 | 218178.7909 | 27.3 | 43.4
227171 | 2021-10-26 10:33 | 18.3315 | OXY_CH3 (PSt7-10) | 2021-02-12 16:20 | default | 271.4017 | μmol/L | 12.5997 | °C | 990 | hPa | Humid | 28 | 0 | 0 | 23.582 | 103870.6682 | 218163.9883 | 27.3 | 43.4
227181 | 2021-10-26 10:34 | 18.6654 | OXY_CH3 (PSt7-10) | 2021-02-12 16:20 | default | 271.3973 | μmol/L | 12.5875 | °C | 990 | hPa | Humid | 28 | 0 | 0 | 23.587 | 103893.7209 | 218146.0733 | 27.3 | 43.4
227191 | 2021-10-26 10:34 | 18.9986 | OXY_CH3 (PSt7-10) | 2021-02-12 16:20 | default | 271.2483 | μmol/L | 12.5997 | °C | 991 | hPa | Humid | 28 | 0 | 0 | 23.589 | 103906.5735 | 218144.0629 | 27.3 | 43.4
227201 | 2021-10-26 10:34 | 19.332 | OXY_CH3 (PSt7-10) | 2021-02-12 16:20 | default | 271.046 | μmol/L | 12.5997 | °C | 991 | hPa | Humid | 28 | 0 | 0 | 23.598 | 103917.4587 | 218140.5476 | 27.3 | 43.4
227211 | 2021-10-26 10:35 | 19.6653 | OXY_CH3 (PSt7-10) | 2021-02-12 16:20 | default | 270.9786 | μmol/L | 12.5997 | °C | 991 | hPa | Humid | 28 | 0 | 0 | 23.601 | 103932.7099 | 218132.8309 | 27.3 | 43.4
227221 | 2021-10-26 10:35 | 19.9984 | OXY_CH3 (PSt7-10) | 2021-02-12 16:20 | default | 270.997 | μmol/L | 12.5997 | °C | 990 | hPa | Humid | 28 | 0 | 0 | 23.6 | 103919.6191 | 218129.1032 | 27.3 | 43.4
227231 | 2021-10-26 10:35 | 20.3319 | OXY_CH3 (PSt7-10) | 2021-02-12 16:20 | default | 270.889 | μmol/L | 12.6119 | °C | 990 | hPa | Humid | 28 | 0 | 0 | 23.6 | 103915.8436 | 218131.5378 | 27.3 | 43.4
227241 | 2021-10-26 10:36 | 20.6655 | OXY_CH3 (PSt7-10) | 2021-02-12 16:20 | default | 270.9655 | μmol/L | 12.6058 | °C | 990 | hPa | Humid | 28 | 0 | 0 | 23.599 | 103899.5397 | 218138.0571 | 27.3 | 43.4