## Devices
Name | Type | Serial | FW-Version | Channels
SABD0002000012 | OXY-10 ST | SABD0002000012 | AAV2.0.0.13 | 10

## Sensors
Name | Analyte | Sensor ID | Sensor Type | Batch ID | Lot Nr | Created on
OXY_CH4 | O2 | 184180963 | PSt7-10 | 000000-000 | 0000-00 | 2021-02-16 12:08

## Oxygen Calibrations
Sensor | Calibration Date | Cal0 [°] | T0 | T0 Unit | Cal2nd [°] | T2nd | T2nd Unit | pATM | pATM Unit | O2Cal2nd | O2Cal2nd Unit | Environment | f1 | m | dKSV1 | dKSV2 | dPhi1 | dPhi2 | Is PreSens Calibration
OXY_CH4 (PSt7-10) | 2021-02-16 12:08 | 55.55 | 20 | °C | 22.17 | 20 | °C | 971 | hPa | 100 | %a.s. | Humid | 0.826 | 11.08 | 0.000401 | 0 | -0.01532 | -0.00012 | FALSE

## Annotations
Date | Delta T [min] | Device | Channel | User | Annotation

## Info
Software Version | 2.1.0.443
Exported at | 2021-10-26 10:37

## SABD0002000012, Ch 1
Id | Date | Delta T [min] | Sensor | Calibration | User | Oxygen | Oxygen Unit | Temperature | Temperature Unit | Pressure | Pressure Unit | Mode | Salinity [pmil] | User Signal Intensity | Error | Phase [°] | Amplitude [µV] | Reference Amplitude [µV] | Signal LED Current | Reference LED Current | Battery [V]
226622 | 2021-10-26 10:15 | 0 | OXY_CH4 (PSt7-10) | 2021-02-16 12:08 | default | 253.6945 | μmol/L | 12.6538 | °C | 991 | hPa | Humid | 28 | 0 | 0 | 23.689 | 95092.6141 | 301299.4902 | 28.7 | 67.6
226632 | 2021-10-26 10:16 | 0.34235 | OXY_CH4 (PSt7-10) | 2021-02-16 12:08 | default | 252.8214 | μmol/L | 12.672 | °C | 991 | hPa | Humid | 28 | 0 | 0 | 23.723 | 95258.8433 | 301335.9497 | 28.7 | 67.6
226642 | 2021-10-26 10:16 | 0.67509 | OXY_CH4 (PSt7-10) | 2021-02-16 12:08 | default | 252.1834 | μmol/L | 12.672 | °C | 991 | hPa | Humid | 28 | 0 | 0 | 23.753 | 95407.9992 | 301358.366 | 28.7 | 67.6
226652 | 2021-10-26 10:16 | 1.0084 | OXY_CH4 (PSt7-10) | 2021-02-16 12:08 | default | 251.4773 | μmol/L | 12.6781 | °C | 991 | hPa | Humid | 28 | 0 | 0 | 23.784 | 95548.6078 | 301368.1256 | 28.7 | 67.6
226662 | 2021-10-26 10:17 | 1.3419 | OXY_CH4 (PSt7-10) | 2021-02-16 12:08 | default | 251.0332 | μmol/L | 12.6781 | °C | 991 | hPa | Humid | 28 | 0 | 0 | 23.805 | 95649.4479 | 301368.6931 | 28.7 | 67.6
226672 | 2021-10-26 10:17 | 1.6756 | OXY_CH4 (PSt7-10) | 2021-02-16 12:08 | default | 250.5544 | μmol/L | 12.672 | °C | 991 | hPa | Humid | 28 | 0 | 0 | 23.83 | 95745.0036 | 301357.707 | 28.7 | 67.6
226682 | 2021-10-26 10:17 | 2.0088 | OXY_CH4 (PSt7-10) | 2021-02-16 12:08 | default | 250.3567 | μmol/L | 12.6599 | °C | 991 | hPa | Humid | 28 | 0 | 0 | 23.844 | 95839.9664 | 301350.9133 | 28.7 | 67.6
226692 | 2021-10-26 10:18 | 2.3424 | OXY_CH4 (PSt7-10) | 2021-02-16 12:08 | default | 249.9361 | μmol/L | 12.6599 | °C | 991 | hPa | Humid | 28 | 0 | 0 | 23.864 | 95906.312 | 301324.0483 | 28.7 | 67.6
226702 | 2021-10-26 10:18 | 2.6751 | OXY_CH4 (PSt7-10) | 2021-02-16 12:08 | default | 249.5937 | μmol/L | 12.6659 | °C | 991 | hPa | Humid | 28 | 0 | 0 | 23.878 | 95993.3383 | 301323.7848 | 28.7 | 67.6
226712 | 2021-10-26 10:18 | 3.0087 | OXY_CH4 (PSt7-10) | 2021-02-16 12:08 | default | 249.397 | μmol/L | 12.6538 | °C | 991 | hPa | Humid | 28 | 0 | 0 | 23.892 | 96047.5934 | 301316.6882 | 28.7 | 67.6
226722 | 2021-10-26 10:19 | 3.3422 | OXY_CH4 (PSt7-10) | 2021-02-16 12:08 | default | 249.2215 | μmol/L | 12.6417 | °C | 991 | hPa | Humid | 28 | 0 | 0 | 23.905 | 96091.512 | 301299.6733 | 28.7 | 67.6
226732 | 2021-10-26 10:19 | 3.6751 | OXY_CH4 (PSt7-10) | 2021-02-16 12:08 | default | 248.9221 | μmol/L | 12.6477 | °C | 991 | hPa | Humid | 28 | 0 | 0 | 23.917 | 96127.1274 | 301272.5254 | 28.7 | 67.6
226742 | 2021-10-26 10:19 | 4.0085 | OXY_CH4 (PSt7-10) | 2021-02-16 12:08 | default | 248.8032 | μmol/L | 12.6417 | °C | 991 | hPa | Humid | 28 | 0 | 0 | 23.925 | 96179.5949 | 301265.8754 | 28.7 | 67.6
226752 | 2021-10-26 10:20 | 4.3423 | OXY_CH4 (PSt7-10) | 2021-02-16 12:08 | default | 248.6778 | μmol/L | 12.6417 | °C | 991 | hPa | Humid | 28 | 0 | 0 | 23.931 | 96212.7729 | 301244.8209 | 28.7 | 67.6
226762 | 2021-10-26 10:20 | 4.6754 | OXY_CH4 (PSt7-10) | 2021-02-16 12:08 | default | 248.4066 | μmol/L | 12.6417 | °C | 991 | hPa | Humid | 28 | 0 | 0 | 23.944 | 96240.7154 | 301209.1227 | 28.7 | 67.6
226772 | 2021-10-26 10:20 | 5.0088 | OXY_CH4 (PSt7-10) | 2021-02-16 12:08 | default | 248.2189 | μmol/L | 12.6417 | °C | 991 | hPa | Humid | 28 | 0 | 0 | 23.953 | 96283.2243 | 301200.8897 | 28.7 | 67.6
226782 | 2021-10-26 10:21 | 5.3423 | OXY_CH4 (PSt7-10) | 2021-02-16 12:08 | default | 248.094 | μmol/L | 12.6417 | °C | 991 | hPa | Humid | 28 | 0 | 0 | 23.959 | 96309.5913 | 301171.0175 | 28.7 | 67.6
226792 | 2021-10-26 10:21 | 5.6751 | OXY_CH4 (PSt7-10) | 2021-02-16 12:08 | default | 248.0237 | μmol/L | 12.6295 | °C | 991 | hPa | Humid | 28 | 0 | 0 | 23.967 | 96328.4716 | 301137.889 | 28.7 | 67.6
226802 | 2021-10-26 10:21 | 6.0087 | OXY_CH4 (PSt7-10) | 2021-02-16 12:08 | default | 247.8715 | μmol/L | 12.6356 | °C | 991 | hPa | Humid | 28 | 0 | 0 | 23.972 | 96356.8877 | 301096.1261 | 28.7 | 67.6
226812 | 2021-10-26 10:22 | 6.3417 | OXY_CH4 (PSt7-10) | 2021-02-16 12:08 | default | 247.6429 | μmol/L | 12.6356 | °C | 991 | hPa | Humid | 28 | 0 | 0 | 23.983 | 96372.7762 | 301087.6323 | 28.7 | 67.6
226822 | 2021-10-26 10:22 | 6.6753 | OXY_CH4 (PSt7-10) | 2021-02-16 12:08 | default | 247.6221 | μmol/L | 12.6356 | °C | 991 | hPa | Humid | 28 | 0 | 0 | 23.984 | 96388.2703 | 301058.3133 | 28.7 | 67.6
226832 | 2021-10-26 10:22 | 7.0089 | OXY_CH4 (PSt7-10) | 2021-02-16 12:08 | default | 247.4637 | μmol/L | 12.6477 | °C | 991 | hPa | Humid | 28 | 0 | 0 | 23.987 | 96384.7302 | 301034.7096 | 28.7 | 67.6
226842 | 2021-10-26 10:23 | 7.342 | OXY_CH4 (PSt7-10) | 2021-02-16 12:08 | default | 247.3599 | μmol/L | 12.6477 | °C | 991 | hPa | Humid | 28 | 0 | 0 | 23.992 | 96394.7652 | 301012.576 | 28.7 | 67.6
226852 | 2021-10-26 10:23 | 7.6756 | OXY_CH4 (PSt7-10) | 2021-02-16 12:08 | default | 247.2289 | μmol/L | 12.6538 | °C | 991 | hPa | Humid | 28 | 0 | 0 | 23.996 | 96402.4261 | 300995.7257 | 28.7 | 67.6
226862 | 2021-10-26 10:23 | 8.0086 | OXY_CH4 (PSt7-10) | 2021-02-16 12:08 | default | 247.146 | μmol/L | 12.6538 | °C | 991 | hPa | Humid | 28 | 0 | 0 | 24 | 96409.2568 | 300961.8579 | 28.7 | 67.6
226872 | 2021-10-26 10:24 | 8.3423 | OXY_CH4 (PSt7-10) | 2021-02-16 12:08 | default | 247.0216 | μmol/L | 12.6538 | °C | 991 | hPa | Humid | 28 | 0 | 0 | 24.006 | 96406.519 | 300935.1735 | 28.7 | 67.6
226882 | 2021-10-26 10:24 | 8.6756 | OXY_CH4 (PSt7-10) | 2021-02-16 12:08 | default | 246.9737 | μmol/L | 12.6599 | °C | 991 | hPa | Humid | 28 | 0 | 0 | 24.006 | 96431.7501 | 300921.3767 | 28.7 | 67.6
226892 | 2021-10-26 10:24 | 9.0083 | OXY_CH4 (PSt7-10) | 2021-02-16 12:08 | default | 246.7395 | μmol/L | 12.6659 | °C | 991 | hPa | Humid | 28 | 0 | 0 | 24.015 | 96433.1371 | 300912.8517 | 28.7 | 67.6
226902 | 2021-10-26 10:25 | 9.3424 | OXY_CH4 (PSt7-10) | 2021-02-16 12:08 | default | 246.7602 | μmol/L | 12.6659 | °C | 991 | hPa | Humid | 28 | 0 | 0 | 24.014 | 96455.8666 | 300931.6333 | 28.7 | 67.6
226912 | 2021-10-26 10:25 | 9.6755 | OXY_CH4 (PSt7-10) | 2021-02-16 12:08 | default | 246.5675 | μmol/L | 12.672 | °C | 991 | hPa | Humid | 28 | 0 | 0 | 24.021 | 96453.6131 | 300928.6088 | 28.7 | 67.6
226922 | 2021-10-26 10:25 | 10.0088 | OXY_CH4 (PSt7-10) | 2021-02-16 12:08 | default | 246.4719 | μmol/L | 12.6842 | °C | 991 | hPa | Humid | 28 | 0 | 0 | 24.021 | 96471.1723 | 300944.6152 | 28.7 | 67.6
226932 | 2021-10-26 10:26 | 10.3419 | OXY_CH4 (PSt7-10) | 2021-02-16 12:08 | default | 246.4565 | μmol/L | 12.6599 | °C | 991 | hPa | Humid | 28 | 0 | 0 | 24.031 | 96485.957 | 300933.7965 | 28.7 | 67.6
226942 | 2021-10-26 10:26 | 10.6753 | OXY_CH4 (PSt7-10) | 2021-02-16 12:08 | default | 246.175 | μmol/L | 12.672 | °C | 991 | hPa | Humid | 28 | 0 | 0 | 24.04 | 96525.9458 | 300936.2219 | 28.7 | 67.6
226952 | 2021-10-26 10:26 | 11.0093 | OXY_CH4 (PSt7-10) | 2021-02-16 12:08 | default | 245.9623 | μmol/L | 12.6781 | °C | 991 | hPa | Humid | 28 | 0 | 0 | 24.048 | 96565.3165 | 300937.3562 | 28.7 | 67.6
226962 | 2021-10-26 10:27 | 11.3422 | OXY_CH4 (PSt7-10) | 2021-02-16 12:08 | default | 245.8928 | μmol/L | 12.6659 | °C | 991 | hPa | Humid | 28 | 0 | 0 | 24.056 | 96597.8829 | 300916.5322 | 28.7 | 67.6
226972 | 2021-10-26 10:27 | 11.6758 | OXY_CH4 (PSt7-10) | 2021-02-16 12:08 | default | 245.7833 | μmol/L | 12.672 | °C | 991 | hPa | Humid | 28 | 0 | 0 | 24.059 | 96607.6161 | 300918.1803 | 28.7 | 67.6
226982 | 2021-10-26 10:27 | 12.0085 | OXY_CH4 (PSt7-10) | 2021-02-16 12:08 | default | 245.7139 | μmol/L | 12.6599 | °C | 991 | hPa | Humid | 28 | 0 | 0 | 24.067 | 96631.2857 | 300910.7952 | 28.7 | 67.6
226992 | 2021-10-26 10:28 | 12.3417 | OXY_CH4 (PSt7-10) | 2021-02-16 12:08 | default | 245.6587 | μmol/L | 12.6538 | °C | 991 | hPa | Humid | 28 | 0 | 0 | 24.072 | 96634.8185 | 300887.4011 | 28.7 | 67.6
227002 | 2021-10-26 10:28 | 12.6751 | OXY_CH4 (PSt7-10) | 2021-02-16 12:08 | default | 245.5699 | μmol/L | 12.6599 | °C | 991 | hPa | Humid | 28 | 0 | 0 | 24.074 | 96652.3489 | 300878.6882 | 28.7 | 67.6
227012 | 2021-10-26 10:28 | 13.009 | OXY_CH4 (PSt7-10) | 2021-02-16 12:08 | default | 245.5081 | μmol/L | 12.6599 | °C | 991 | hPa | Humid | 28 | 0 | 0 | 24.077 | 96651.7792 | 300859.515 | 28.7 | 67.6
227022 | 2021-10-26 10:29 | 13.3417 | OXY_CH4 (PSt7-10) | 2021-02-16 12:08 | default | 245.3988 | μmol/L | 12.6659 | °C | 991 | hPa | Humid | 28 | 0 | 0 | 24.08 | 96670.0643 | 300842.6704 | 28.7 | 67.6
227032 | 2021-10-26 10:29 | 13.6755 | OXY_CH4 (PSt7-10) | 2021-02-16 12:08 | default | 245.3577 | μmol/L | 12.6659 | °C | 991 | hPa | Humid | 28 | 0 | 0 | 24.082 | 96676.4151 | 300832.0244 | 28.7 | 67.6
227042 | 2021-10-26 10:29 | 14.0089 | OXY_CH4 (PSt7-10) | 2021-02-16 12:08 | default | 245.3296 | μmol/L | 12.6538 | °C | 991 | hPa | Humid | 28 | 0 | 0 | 24.088 | 96689.2426 | 300813.2135 | 28.7 | 67.6
227052 | 2021-10-26 10:30 | 14.342 | OXY_CH4 (PSt7-10) | 2021-02-16 12:08 | default | 245.3091 | μmol/L | 12.6538 | °C | 991 | hPa | Humid | 28 | 0 | 0 | 24.089 | 96689.013 | 300816.8159 | 28.7 | 67.6
227062 | 2021-10-26 10:30 | 14.675 | OXY_CH4 (PSt7-10) | 2021-02-16 12:08 | default | 245.3502 | μmol/L | 12.6538 | °C | 991 | hPa | Humid | 28 | 0 | 0 | 24.087 | 96668.7672 | 300779.1093 | 28.7 | 67.6
227072 | 2021-10-26 10:30 | 15.0087 | OXY_CH4 (PSt7-10) | 2021-02-16 12:08 | default | 245.2269 | μmol/L | 12.6538 | °C | 991 | hPa | Humid | 28 | 0 | 0 | 24.093 | 96687.5202 | 300748.2876 | 28.7 | 67.6
227082 | 2021-10-26 10:31 | 15.342 | OXY_CH4 (PSt7-10) | 2021-02-16 12:08 | default | 245.0832 | μmol/L | 12.6538 | °C | 991 | hPa | Humid | 28 | 0 | 0 | 24.1 | 96689.6529 | 300734.5178 | 28.7 | 67.6
227092 | 2021-10-26 10:31 | 15.6755 | OXY_CH4 (PSt7-10) | 2021-02-16 12:08 | default | 245.0626 | μmol/L | 12.6538 | °C | 991 | hPa | Humid | 28 | 0 | 0 | 24.101 | 96692.2988 | 300711.5242 | 28.7 | 67.6
227102 | 2021-10-26 10:31 | 16.0088 | OXY_CH4 (PSt7-10) | 2021-02-16 12:08 | default | 244.8855 | μmol/L | 12.6659 | °C | 991 | hPa | Humid | 28 | 0 | 0 | 24.105 | 96702.9925 | 300703.4109 | 28.7 | 67.6
227112 | 2021-10-26 10:32 | 16.3424 | OXY_CH4 (PSt7-10) | 2021-02-16 12:08 | default | 244.9805 | μmol/L | 12.6538 | °C | 991 | hPa | Humid | 28 | 0 | 0 | 24.105 | 96705.8559 | 300669.6507 | 28.7 | 67.6
227122 | 2021-10-26 10:32 | 16.6757 | OXY_CH4 (PSt7-10) | 2021-02-16 12:08 | default | 244.7485 | μmol/L | 12.6599 | °C | 991 | hPa | Humid | 28 | 0 | 0 | 24.114 | 96734.0813 | 300660.8545 | 28.7 | 67.6
227132 | 2021-10-26 10:32 | 17.009 | OXY_CH4 (PSt7-10) | 2021-02-16 12:08 | default | 244.6665 | μmol/L | 12.6599 | °C | 991 | hPa | Humid | 28 | 0 | 0 | 24.118 | 96736.6359 | 300616.626 | 28.7 | 67.6
227142 | 2021-10-26 10:33 | 17.3419 | OXY_CH4 (PSt7-10) | 2021-02-16 12:08 | default | 244.646 | μmol/L | 12.6599 | °C | 991 | hPa | Humid | 28 | 0 | 0 | 24.119 | 96740.6385 | 300599.6165 | 28.7 | 67.6
227152 | 2021-10-26 10:33 | 17.6756 | OXY_CH4 (PSt7-10) | 2021-02-16 12:08 | default | 244.4748 | μmol/L | 12.6477 | °C | 991 | hPa | Humid | 28 | 0 | 0 | 24.132 | 96745.8733 | 300569.4188 | 28.7 | 67.6
227162 | 2021-10-26 10:33 | 18.0086 | OXY_CH4 (PSt7-10) | 2021-02-16 12:08 | default | 244.4413 | μmol/L | 12.6599 | °C | 991 | hPa | Humid | 28 | 0 | 0 | 24.129 | 96742.0824 | 300546.4921 | 28.7 | 67.6
227172 | 2021-10-26 10:34 | 18.3425 | OXY_CH4 (PSt7-10) | 2021-02-16 12:08 | default | 244.4683 | μmol/L | 12.6538 | °C | 991 | hPa | Humid | 28 | 0 | 0 | 24.13 | 96743.485 | 300529.013 | 28.7 | 67.6
227182 | 2021-10-26 10:34 | 18.6758 | OXY_CH4 (PSt7-10) | 2021-02-16 12:08 | default | 244.4748 | μmol/L | 12.6477 | °C | 991 | hPa | Humid | 28 | 0 | 0 | 24.132 | 96727.6944 | 300504.896 | 28.7 | 67.6
227192 | 2021-10-26 10:34 | 19.0089 | OXY_CH4 (PSt7-10) | 2021-02-16 12:08 | default | 244.5362 | μmol/L | 12.6477 | °C | 991 | hPa | Humid | 28 | 0 | 0 | 24.129 | 96736.1741 | 300492.5351 | 28.7 | 67.6
227202 | 2021-10-26 10:35 | 19.3424 | OXY_CH4 (PSt7-10) | 2021-02-16 12:08 | default | 244.4339 | μmol/L | 12.6477 | °C | 991 | hPa | Humid | 28 | 0 | 0 | 24.134 | 96724.6141 | 300476.2252 | 28.7 | 67.6
227212 | 2021-10-26 10:35 | 19.6752 | OXY_CH4 (PSt7-10) | 2021-02-16 12:08 | default | 244.4339 | μmol/L | 12.6477 | °C | 991 | hPa | Humid | 28 | 0 | 0 | 24.134 | 96735.0796 | 300473.8135 | 28.7 | 67.6
227222 | 2021-10-26 10:35 | 20.0085 | OXY_CH4 (PSt7-10) | 2021-02-16 12:08 | default | 244.2703 | μmol/L | 12.6477 | °C | 991 | hPa | Humid | 28 | 0 | 0 | 24.142 | 96741.132 | 300470.0019 | 28.7 | 67.6
227232 | 2021-10-26 10:36 | 20.3421 | OXY_CH4 (PSt7-10) | 2021-02-16 12:08 | default | 244.4134 | μmol/L | 12.6477 | °C | 991 | hPa | Humid | 28 | 0 | 0 | 24.135 | 96723.9128 | 300479.1546 | 28.7 | 67.6
227242 | 2021-10-26 10:36 | 20.6756 | OXY_CH4 (PSt7-10) | 2021-02-16 12:08 | default | 243.2172 | μmol/L | 12.6599 | °C | 991 | hPa | Humid | 28 | 0 | 0 | 24.189 | 96962.6926 | 300478.4102 | 28.7 | 67.6