## Devices
Name | Type | Serial | FW-Version | Channels
SABD0002000012 | OXY-10 ST | SABD0002000012 | AAV2.0.0.13 | 10

## Sensors
Name | Analyte | Sensor ID | Sensor Type | Batch ID | Lot Nr | Created on
OXY_CH5 | O2 | 46829 | PSt7-10 | 000000-000 | 0000-00 | 2021-02-16 12:10

## Oxygen Calibrations
Sensor | Calibration Date | Cal0 [°] | T0 | T0 Unit | Cal2nd [°] | T2nd | T2nd Unit | pATM | pATM Unit | O2Cal2nd | O2Cal2nd Unit | Environment | f1 | m | dKSV1 | dKSV2 | dPhi1 | dPhi2 | Is PreSens Calibration
OXY_CH5 (PSt7-10) | 2021-02-16 12:10 | 55.57 | 20 | °C | 22.74 | 20 | °C | 985 | hPa | 100 | %a.s. | Humid | 0.857 | 12.4 | 0.000374 | 0 | -0.01834 | -9e-05 | FALSE

## Annotations
Date | Delta T [min] | Device | Channel | User | Annotation

## Info
Software Version | 2.1.0.443
Exported at | 2021-10-26 10:37

## SABD0002000012, Ch 1
Id | Date | Delta T [min] | Sensor | Calibration | User | Oxygen | Oxygen Unit | Temperature | Temperature Unit | Pressure | Pressure Unit | Mode | Salinity [pmil] | User Signal Intensity | Error | Phase [°] | Amplitude [µV] | Reference Amplitude [µV] | Signal LED Current | Reference LED Current | Battery [V]
226623 | 2021-10-26 10:15 | 0 | OXY_CH5 (PSt7-10) | 2021-02-16 12:10 | default | 283.3746 | μmol/L | 12.6374 | °C | 991 | hPa | Humid | 28 | 0 | 0 | 23.21 | 125138.066 | 272301.3309 | 36.4 | 83.1
226633 | 2021-10-26 10:16 | 0.33235 | OXY_CH5 (PSt7-10) | 2021-02-16 12:10 | default | 282.5769 | μmol/L | 12.6802 | °C | 991 | hPa | Humid | 28 | 0 | 0 | 23.227 | 125297.9749 | 272321.1412 | 36.4 | 83.1
226643 | 2021-10-26 10:16 | 0.6661 | OXY_CH5 (PSt7-10) | 2021-02-16 12:10 | default | 282.106 | μmol/L | 12.6802 | °C | 991 | hPa | Humid | 28 | 0 | 0 | 23.247 | 125387.1793 | 272336.9958 | 36.4 | 83.1
226653 | 2021-10-26 10:16 | 0.99862 | OXY_CH5 (PSt7-10) | 2021-02-16 12:10 | default | 281.697 | μmol/L | 12.6863 | °C | 991 | hPa | Humid | 28 | 0 | 0 | 23.262 | 125450.0559 | 272343.0372 | 36.4 | 83.1
226663 | 2021-10-26 10:17 | 1.3323 | OXY_CH5 (PSt7-10) | 2021-02-16 12:10 | default | 281.3591 | μmol/L | 12.6924 | °C | 991 | hPa | Humid | 28 | 0 | 0 | 23.274 | 125480.3984 | 272332.5468 | 36.4 | 83.1
226673 | 2021-10-26 10:17 | 1.666 | OXY_CH5 (PSt7-10) | 2021-02-16 12:10 | default | 281.2185 | μmol/L | 12.6924 | °C | 991 | hPa | Humid | 28 | 0 | 0 | 23.28 | 125514.9636 | 272310.9271 | 36.4 | 83.1
226683 | 2021-10-26 10:17 | 1.9988 | OXY_CH5 (PSt7-10) | 2021-02-16 12:10 | default | 281.2372 | μmol/L | 12.6802 | °C | 991 | hPa | Humid | 28 | 0 | 0 | 23.284 | 125531.4599 | 272308.0139 | 36.4 | 83.1
226693 | 2021-10-26 10:18 | 2.3324 | OXY_CH5 (PSt7-10) | 2021-02-16 12:10 | default | 281.0921 | μmol/L | 12.668 | °C | 991 | hPa | Humid | 28 | 0 | 0 | 23.295 | 125540.4366 | 272306.1146 | 36.4 | 83.1
226703 | 2021-10-26 10:18 | 2.6658 | OXY_CH5 (PSt7-10) | 2021-02-16 12:10 | default | 280.7223 | μmol/L | 12.6802 | °C | 991 | hPa | Humid | 28 | 0 | 0 | 23.306 | 125604.8044 | 272285.4675 | 36.4 | 83.1
226713 | 2021-10-26 10:18 | 2.9992 | OXY_CH5 (PSt7-10) | 2021-02-16 12:10 | default | 280.3812 | μmol/L | 12.6741 | °C | 991 | hPa | Humid | 28 | 0 | 0 | 23.323 | 125653.8497 | 272265.9576 | 36.4 | 83.1
226723 | 2021-10-26 10:19 | 3.3327 | OXY_CH5 (PSt7-10) | 2021-02-16 12:10 | default | 280.1245 | μmol/L | 12.6741 | °C | 991 | hPa | Humid | 28 | 0 | 0 | 23.334 | 125699.3405 | 272274.2503 | 36.4 | 83.1
226733 | 2021-10-26 10:19 | 3.6654 | OXY_CH5 (PSt7-10) | 2021-02-16 12:10 | default | 279.9381 | μmol/L | 12.6741 | °C | 991 | hPa | Humid | 28 | 0 | 0 | 23.342 | 125731.9937 | 272250.6474 | 36.4 | 83.1
226743 | 2021-10-26 10:19 | 3.999 | OXY_CH5 (PSt7-10) | 2021-02-16 12:10 | default | 279.7052 | μmol/L | 12.6741 | °C | 991 | hPa | Humid | 28 | 0 | 0 | 23.352 | 125765.2921 | 272236.8249 | 36.4 | 83.1
226753 | 2021-10-26 10:20 | 4.332 | OXY_CH5 (PSt7-10) | 2021-02-16 12:10 | default | 279.5656 | μmol/L | 12.6741 | °C | 991 | hPa | Humid | 28 | 0 | 0 | 23.358 | 125789.2024 | 272217.3693 | 36.4 | 83.1
226763 | 2021-10-26 10:20 | 4.6661 | OXY_CH5 (PSt7-10) | 2021-02-16 12:10 | default | 279.2633 | μmol/L | 12.6741 | °C | 991 | hPa | Humid | 28 | 0 | 0 | 23.371 | 125802.7105 | 272198.4205 | 36.4 | 83.1
226773 | 2021-10-26 10:20 | 4.9991 | OXY_CH5 (PSt7-10) | 2021-02-16 12:10 | default | 279.124 | μmol/L | 12.6741 | °C | 991 | hPa | Humid | 28 | 0 | 0 | 23.377 | 125841.7907 | 272190.2971 | 36.4 | 83.1
226783 | 2021-10-26 10:21 | 5.3326 | OXY_CH5 (PSt7-10) | 2021-02-16 12:10 | default | 279.0406 | μmol/L | 12.668 | °C | 991 | hPa | Humid | 28 | 0 | 0 | 23.383 | 125838.3673 | 272168.4048 | 36.4 | 83.1
226793 | 2021-10-26 10:21 | 5.6661 | OXY_CH5 (PSt7-10) | 2021-02-16 12:10 | default | 279.0268 | μmol/L | 12.6618 | °C | 991 | hPa | Humid | 28 | 0 | 0 | 23.386 | 125842.2936 | 272144.975 | 36.4 | 83.1
226803 | 2021-10-26 10:21 | 5.9988 | OXY_CH5 (PSt7-10) | 2021-02-16 12:10 | default | 278.9804 | μmol/L | 12.6618 | °C | 991 | hPa | Humid | 28 | 0 | 0 | 23.388 | 125839.0106 | 272111.9165 | 36.4 | 83.1
226813 | 2021-10-26 10:22 | 6.3325 | OXY_CH5 (PSt7-10) | 2021-02-16 12:10 | default | 279.092 | μmol/L | 12.6496 | °C | 991 | hPa | Humid | 28 | 0 | 0 | 23.388 | 125802.6949 | 272094.4485 | 36.4 | 83.1
226823 | 2021-10-26 10:22 | 6.6653 | OXY_CH5 (PSt7-10) | 2021-02-16 12:10 | default | 279.0362 | μmol/L | 12.6557 | °C | 991 | hPa | Humid | 28 | 0 | 0 | 23.388 | 125786.5525 | 272074.5682 | 36.4 | 83.1
226833 | 2021-10-26 10:22 | 6.9987 | OXY_CH5 (PSt7-10) | 2021-02-16 12:10 | default | 279.013 | μmol/L | 12.6557 | °C | 991 | hPa | Humid | 28 | 0 | 0 | 23.389 | 125754.4641 | 272059.8696 | 36.4 | 83.1
226843 | 2021-10-26 10:23 | 7.3321 | OXY_CH5 (PSt7-10) | 2021-02-16 12:10 | default | 278.897 | μmol/L | 12.6557 | °C | 991 | hPa | Humid | 28 | 0 | 0 | 23.394 | 125722.2835 | 272029.5566 | 36.4 | 83.1
226853 | 2021-10-26 10:23 | 7.6658 | OXY_CH5 (PSt7-10) | 2021-02-16 12:10 | default | 278.7716 | μmol/L | 12.6618 | °C | 991 | hPa | Humid | 28 | 0 | 0 | 23.397 | 125733.3175 | 272017.9209 | 36.4 | 83.1
226863 | 2021-10-26 10:23 | 7.9993 | OXY_CH5 (PSt7-10) | 2021-02-16 12:10 | default | 278.4937 | μmol/L | 12.6618 | °C | 991 | hPa | Humid | 28 | 0 | 0 | 23.409 | 125754.9311 | 271999.8239 | 36.4 | 83.1
226873 | 2021-10-26 10:24 | 8.3324 | OXY_CH5 (PSt7-10) | 2021-02-16 12:10 | default | 278.3685 | μmol/L | 12.668 | °C | 991 | hPa | Humid | 28 | 0 | 0 | 23.412 | 125762.6779 | 271993.586 | 36.4 | 83.1
226883 | 2021-10-26 10:24 | 8.6659 | OXY_CH5 (PSt7-10) | 2021-02-16 12:10 | default | 278.1184 | μmol/L | 12.6802 | °C | 991 | hPa | Humid | 28 | 0 | 0 | 23.418 | 125780.6661 | 271974.8541 | 36.4 | 83.1
226893 | 2021-10-26 10:24 | 8.9987 | OXY_CH5 (PSt7-10) | 2021-02-16 12:10 | default | 278.1415 | μmol/L | 12.6802 | °C | 991 | hPa | Humid | 28 | 0 | 0 | 23.417 | 125765.2171 | 271981.5032 | 36.4 | 83.1
226903 | 2021-10-26 10:25 | 9.3328 | OXY_CH5 (PSt7-10) | 2021-02-16 12:10 | default | 278.0354 | μmol/L | 12.6741 | °C | 991 | hPa | Humid | 28 | 0 | 0 | 23.424 | 125761.8207 | 271980.5446 | 36.4 | 83.1
226913 | 2021-10-26 10:25 | 9.6656 | OXY_CH5 (PSt7-10) | 2021-02-16 12:10 | default | 277.8181 | μmol/L | 12.6802 | °C | 991 | hPa | Humid | 28 | 0 | 0 | 23.431 | 125742.1348 | 271972.7898 | 36.4 | 83.1
226923 | 2021-10-26 10:25 | 9.9989 | OXY_CH5 (PSt7-10) | 2021-02-16 12:10 | default | 277.8181 | μmol/L | 12.6802 | °C | 991 | hPa | Humid | 28 | 0 | 0 | 23.431 | 125741.4216 | 271976.939 | 36.4 | 83.1
226933 | 2021-10-26 10:26 | 10.3321 | OXY_CH5 (PSt7-10) | 2021-02-16 12:10 | default | 277.7027 | μmol/L | 12.6802 | °C | 991 | hPa | Humid | 28 | 0 | 0 | 23.436 | 125754.4772 | 271983.2067 | 36.4 | 83.1
226943 | 2021-10-26 10:26 | 10.6657 | OXY_CH5 (PSt7-10) | 2021-02-16 12:10 | default | 277.449 | μmol/L | 12.6802 | °C | 991 | hPa | Humid | 28 | 0 | 0 | 23.447 | 125807.0621 | 271991.2454 | 36.4 | 83.1
226953 | 2021-10-26 10:26 | 10.9986 | OXY_CH5 (PSt7-10) | 2021-02-16 12:10 | default | 277.2186 | μmol/L | 12.6802 | °C | 991 | hPa | Humid | 28 | 0 | 0 | 23.457 | 125860.8991 | 271972.526 | 36.4 | 83.1
226963 | 2021-10-26 10:27 | 11.333 | OXY_CH5 (PSt7-10) | 2021-02-16 12:10 | default | 276.6249 | μmol/L | 12.6924 | °C | 991 | hPa | Humid | 28 | 0 | 0 | 23.478 | 125951.1803 | 271975.1246 | 36.4 | 83.1
226973 | 2021-10-26 10:27 | 11.6659 | OXY_CH5 (PSt7-10) | 2021-02-16 12:10 | default | 276.4277 | μmol/L | 12.6863 | °C | 991 | hPa | Humid | 28 | 0 | 0 | 23.489 | 126042.0322 | 271960.5811 | 36.4 | 83.1
226983 | 2021-10-26 10:27 | 11.9988 | OXY_CH5 (PSt7-10) | 2021-02-16 12:10 | default | 275.8548 | μmol/L | 12.6863 | °C | 991 | hPa | Humid | 28 | 0 | 0 | 23.514 | 126133.4142 | 271948.8581 | 36.4 | 83.1
226993 | 2021-10-26 10:28 | 12.3331 | OXY_CH5 (PSt7-10) | 2021-02-16 12:10 | default | 275.4795 | μmol/L | 12.6924 | °C | 991 | hPa | Humid | 28 | 0 | 0 | 23.528 | 126215.5433 | 271936.3016 | 36.4 | 83.1
227003 | 2021-10-26 10:28 | 12.666 | OXY_CH5 (PSt7-10) | 2021-02-16 12:10 | default | 275.0685 | μmol/L | 12.6924 | °C | 991 | hPa | Humid | 28 | 0 | 0 | 23.546 | 126307.9214 | 271926.1006 | 36.4 | 83.1
227013 | 2021-10-26 10:28 | 12.999 | OXY_CH5 (PSt7-10) | 2021-02-16 12:10 | default | 274.6355 | μmol/L | 12.6924 | °C | 991 | hPa | Humid | 28 | 0 | 0 | 23.565 | 126417.0077 | 271917.5172 | 36.4 | 83.1
227023 | 2021-10-26 10:29 | 13.3323 | OXY_CH5 (PSt7-10) | 2021-02-16 12:10 | default | 274.0178 | μmol/L | 12.6802 | °C | 991 | hPa | Humid | 28 | 0 | 0 | 23.597 | 126600.1304 | 271889.7451 | 36.4 | 83.1
227033 | 2021-10-26 10:29 | 13.6663 | OXY_CH5 (PSt7-10) | 2021-02-16 12:10 | default | 273.1568 | μmol/L | 12.6802 | °C | 991 | hPa | Humid | 28 | 0 | 0 | 23.635 | 126805.0082 | 271887.2132 | 36.4 | 83.1
227043 | 2021-10-26 10:29 | 13.9988 | OXY_CH5 (PSt7-10) | 2021-02-16 12:10 | default | 272.8179 | μmol/L | 12.6802 | °C | 991 | hPa | Humid | 28 | 0 | 0 | 23.65 | 126892.9839 | 271878.8181 | 36.4 | 83.1
227053 | 2021-10-26 10:30 | 14.3325 | OXY_CH5 (PSt7-10) | 2021-02-16 12:10 | default | 273.0758 | μmol/L | 12.6741 | °C | 991 | hPa | Humid | 28 | 0 | 0 | 23.641 | 126809.685 | 271856.0989 | 36.4 | 83.1
227063 | 2021-10-26 10:30 | 14.6659 | OXY_CH5 (PSt7-10) | 2021-02-16 12:10 | default | 273.3567 | μmol/L | 12.668 | °C | 991 | hPa | Humid | 28 | 0 | 0 | 23.631 | 126709.2444 | 271841.3062 | 36.4 | 83.1
227073 | 2021-10-26 10:30 | 14.9987 | OXY_CH5 (PSt7-10) | 2021-02-16 12:10 | default | 273.6417 | μmol/L | 12.6741 | °C | 991 | hPa | Humid | 28 | 0 | 0 | 23.616 | 126615.4585 | 271833.9397 | 36.4 | 83.1
227083 | 2021-10-26 10:31 | 15.3325 | OXY_CH5 (PSt7-10) | 2021-02-16 12:10 | default | 273.7871 | μmol/L | 12.668 | °C | 991 | hPa | Humid | 28 | 0 | 0 | 23.612 | 126576.884 | 271810.1755 | 36.4 | 83.1
227093 | 2021-10-26 10:31 | 15.6659 | OXY_CH5 (PSt7-10) | 2021-02-16 12:10 | default | 273.4925 | μmol/L | 12.668 | °C | 991 | hPa | Humid | 28 | 0 | 0 | 23.625 | 126654.2711 | 271794.2363 | 36.4 | 83.1
227103 | 2021-10-26 10:31 | 15.9991 | OXY_CH5 (PSt7-10) | 2021-02-16 12:10 | default | 273.3793 | μmol/L | 12.668 | °C | 991 | hPa | Humid | 28 | 0 | 0 | 23.63 | 126659.4934 | 271789.3917 | 36.4 | 83.1
227113 | 2021-10-26 10:32 | 16.3327 | OXY_CH5 (PSt7-10) | 2021-02-16 12:10 | default | 273.2209 | μmol/L | 12.668 | °C | 991 | hPa | Humid | 28 | 0 | 0 | 23.637 | 126666.5166 | 271764.7571 | 36.4 | 83.1
227123 | 2021-10-26 10:32 | 16.666 | OXY_CH5 (PSt7-10) | 2021-02-16 12:10 | default | 273.0816 | μmol/L | 12.6557 | °C | 991 | hPa | Humid | 28 | 0 | 0 | 23.648 | 126713.7679 | 271737.0576 | 36.4 | 83.1
227133 | 2021-10-26 10:32 | 16.9993 | OXY_CH5 (PSt7-10) | 2021-02-16 12:10 | default | 272.6787 | μmol/L | 12.668 | °C | 991 | hPa | Humid | 28 | 0 | 0 | 23.661 | 126791.5611 | 271732.071 | 36.4 | 83.1
227143 | 2021-10-26 10:33 | 17.3327 | OXY_CH5 (PSt7-10) | 2021-02-16 12:10 | default | 272.3405 | μmol/L | 12.668 | °C | 991 | hPa | Humid | 28 | 0 | 0 | 23.676 | 126841.052 | 271702.3749 | 36.4 | 83.1
227153 | 2021-10-26 10:33 | 17.666 | OXY_CH5 (PSt7-10) | 2021-02-16 12:10 | default | 272.5659 | μmol/L | 12.668 | °C | 991 | hPa | Humid | 28 | 0 | 0 | 23.666 | 126780.7602 | 271685.7902 | 36.4 | 83.1
227163 | 2021-10-26 10:33 | 17.999 | OXY_CH5 (PSt7-10) | 2021-02-16 12:10 | default | 272.8725 | μmol/L | 12.6741 | °C | 991 | hPa | Humid | 28 | 0 | 0 | 23.65 | 126706.3095 | 271667.8149 | 36.4 | 83.1
227173 | 2021-10-26 10:34 | 18.3323 | OXY_CH5 (PSt7-10) | 2021-02-16 12:10 | default | 272.9723 | μmol/L | 12.668 | °C | 991 | hPa | Humid | 28 | 0 | 0 | 23.648 | 126642.6162 | 271642.3515 | 36.4 | 83.1
227183 | 2021-10-26 10:34 | 18.6654 | OXY_CH5 (PSt7-10) | 2021-02-16 12:10 | default | 273.1079 | μmol/L | 12.668 | °C | 991 | hPa | Humid | 28 | 0 | 0 | 23.642 | 126591.6854 | 271618.4768 | 36.4 | 83.1
227193 | 2021-10-26 10:34 | 18.9992 | OXY_CH5 (PSt7-10) | 2021-02-16 12:10 | default | 273.0984 | μmol/L | 12.6741 | °C | 991 | hPa | Humid | 28 | 0 | 0 | 23.64 | 126535.8769 | 271609.167 | 36.4 | 83.1
227203 | 2021-10-26 10:35 | 19.333 | OXY_CH5 (PSt7-10) | 2021-02-16 12:10 | default | 272.9402 | μmol/L | 12.6741 | °C | 991 | hPa | Humid | 28 | 0 | 0 | 23.647 | 126578.3751 | 271591.392 | 36.4 | 83.1
227213 | 2021-10-26 10:35 | 19.6661 | OXY_CH5 (PSt7-10) | 2021-02-16 12:10 | default | 272.3667 | μmol/L | 12.6802 | °C | 991 | hPa | Humid | 28 | 0 | 0 | 23.67 | 126723.3153 | 271604.2473 | 36.4 | 83.1
227223 | 2021-10-26 10:35 | 19.9993 | OXY_CH5 (PSt7-10) | 2021-02-16 12:10 | default | 271.8715 | μmol/L | 12.6802 | °C | 991 | hPa | Humid | 28 | 0 | 0 | 23.692 | 126827.802 | 271598.0401 | 36.4 | 83.1
227233 | 2021-10-26 10:36 | 20.3322 | OXY_CH5 (PSt7-10) | 2021-02-16 12:10 | default | 271.9165 | μmol/L | 12.6802 | °C | 991 | hPa | Humid | 28 | 0 | 0 | 23.69 | 126809.6556 | 271587.2501 | 36.4 | 83.1
227243 | 2021-10-26 10:36 | 20.6655 | OXY_CH5 (PSt7-10) | 2021-02-16 12:10 | default | 271.9798 | μmol/L | 12.6802 | °C | 990 | hPa | Humid | 28 | 0 | 0 | 23.687 | 126776.3268 | 271580.4997 | 36.4 | 83.1