## Devices
Name | Type | Serial | FW-Version | Channels
SABD0002000012 | OXY-10 ST | SABD0002000012 | AAV2.0.0.13 | 10

## Sensors
Name | Analyte | Sensor ID | Sensor Type | Batch ID | Lot Nr | Created on
OXY_CH1 | O2 | 129211289 | PSt7-10 | 000000-000 | 0000-00 | 2021-04-19 09:39

## Oxygen Calibrations
Sensor | Calibration Date | Cal0 [°] | T0 | T0 Unit | Cal2nd [°] | T2nd | T2nd Unit | pATM | pATM Unit | O2Cal2nd | O2Cal2nd Unit | Environment | f1 | m | dKSV1 | dKSV2 | dPhi1 | dPhi2 | Is PreSens Calibration
OXY_CH1 (PSt7-10) | 2021-04-19 09:39 | 55.56 | 20 | °C | 22.25 | 20 | °C | 962 | hPa | 100 | %a.s. | Humid | 0.861 | 13.56 | 0.00035 | 0 | -0.02617 | 0 | FALSE

## Annotations
Date | Delta T [min] | Device | Channel | User | Annotation

## Info
Software Version | 2.1.0.443
Exported at | 2021-10-26 11:09

## SABD0002000012, Ch 1
Id | Date | Delta T [min] | Sensor | Calibration | User | Oxygen | Oxygen Unit | Temperature | Temperature Unit | Pressure | Pressure Unit | Mode | Salinity [pmil] | User Signal Intensity | Error | Phase [°] | Amplitude [µV] | Reference Amplitude [µV] | Signal LED Current | Reference LED Current | Battery [V]
227249 | 2021-10-26 10:46 | 0 | OXY_CH1 (PSt7-10) | 2021-04-19 09:39 | default | 261.8763 | μmol/L | 12.3969 | °C | 990 | hPa | Humid | 28 | 0 | 0 | 23.393 | 146994.5815 | 278132.3128 | 33.25 | 75.7
227259 | 2021-10-26 10:46 | 0.33429 | OXY_CH1 (PSt7-10) | 2021-04-19 09:39 | default | 261.8839 | μmol/L | 12.3908 | °C | 990 | hPa | Humid | 28 | 0 | 0 | 23.395 | 146969.0804 | 278142.672 | 33.25 | 75.7
227269 | 2021-10-26 10:47 | 0.6675 | OXY_CH1 (PSt7-10) | 2021-04-19 09:39 | default | 261.9792 | μmol/L | 12.3846 | °C | 990 | hPa | Humid | 28 | 0 | 0 | 23.393 | 146953.3272 | 278133.927 | 33.25 | 75.7
227279 | 2021-10-26 10:47 | 1.0007 | OXY_CH1 (PSt7-10) | 2021-04-19 09:39 | default | 261.7744 | μmol/L | 12.3908 | °C | 990 | hPa | Humid | 28 | 0 | 0 | 23.4 | 146935.3366 | 278138.5498 | 33.25 | 75.7
227289 | 2021-10-26 10:47 | 1.3342 | OXY_CH1 (PSt7-10) | 2021-04-19 09:39 | default | 261.782 | μmol/L | 12.3846 | °C | 990 | hPa | Humid | 28 | 0 | 0 | 23.402 | 146919.9519 | 278148.5017 | 33.25 | 75.7
227299 | 2021-10-26 10:48 | 1.6675 | OXY_CH1 (PSt7-10) | 2021-04-19 09:39 | default | 261.7019 | μmol/L | 12.3785 | °C | 990 | hPa | Humid | 28 | 0 | 0 | 23.408 | 146931.5943 | 278151.2614 | 33.25 | 75.7
227309 | 2021-10-26 10:48 | 2.0005 | OXY_CH1 (PSt7-10) | 2021-04-19 09:39 | default | 261.7686 | μmol/L | 12.3602 | °C | 990 | hPa | Humid | 28 | 0 | 0 | 23.412 | 146906.1296 | 278155.5652 | 33.25 | 75.7
227319 | 2021-10-26 10:48 | 2.3341 | OXY_CH1 (PSt7-10) | 2021-04-19 09:39 | default | 261.7763 | μmol/L | 12.354 | °C | 990 | hPa | Humid | 28 | 0 | 0 | 23.414 | 146909.0414 | 278160.3109 | 33.25 | 75.7
227329 | 2021-10-26 10:49 | 2.6675 | OXY_CH1 (PSt7-10) | 2021-04-19 09:39 | default | 261.4841 | μmol/L | 12.3602 | °C | 990 | hPa | Humid | 28 | 0 | 0 | 23.425 | 146940.2519 | 278159.6007 | 33.25 | 75.7
227339 | 2021-10-26 10:49 | 3.0005 | OXY_CH1 (PSt7-10) | 2021-04-19 09:39 | default | 261.3452 | μmol/L | 12.3663 | °C | 990 | hPa | Humid | 28 | 0 | 0 | 23.429 | 146974.2777 | 278182.9054 | 33.25 | 75.7
227349 | 2021-10-26 10:49 | 3.334 | OXY_CH1 (PSt7-10) | 2021-04-19 09:39 | default | 261.2578 | μmol/L | 12.3663 | °C | 990 | hPa | Humid | 28 | 0 | 0 | 23.433 | 147005.1243 | 278188.3905 | 33.25 | 75.7
227359 | 2021-10-26 10:50 | 3.6676 | OXY_CH1 (PSt7-10) | 2021-04-19 09:39 | default | 261.2075 | μmol/L | 12.354 | °C | 990 | hPa | Humid | 28 | 0 | 0 | 23.44 | 147067.7163 | 278193.9463 | 33.25 | 75.7
227369 | 2021-10-26 10:50 | 4.0005 | OXY_CH1 (PSt7-10) | 2021-04-19 09:39 | default | 261.1125 | μmol/L | 12.3602 | °C | 990 | hPa | Humid | 28 | 0 | 0 | 23.442 | 147102.5127 | 278205.3906 | 33.25 | 75.7
227379 | 2021-10-26 10:50 | 4.3341 | OXY_CH1 (PSt7-10) | 2021-04-19 09:39 | default | 260.9597 | μmol/L | 12.3602 | °C | 990 | hPa | Humid | 28 | 0 | 0 | 23.449 | 147122.4152 | 278229.9274 | 33.25 | 75.7
227389 | 2021-10-26 10:51 | 4.6673 | OXY_CH1 (PSt7-10) | 2021-04-19 09:39 | default | 260.8942 | μmol/L | 12.3602 | °C | 990 | hPa | Humid | 28 | 0 | 0 | 23.452 | 147142.6897 | 278255.5312 | 33.25 | 75.7
227399 | 2021-10-26 10:51 | 5.0007 | OXY_CH1 (PSt7-10) | 2021-04-19 09:39 | default | 260.8212 | μmol/L | 12.3663 | °C | 990 | hPa | Humid | 28 | 0 | 0 | 23.453 | 147188.4619 | 278256.0474 | 33.25 | 75.7
227409 | 2021-10-26 10:51 | 5.3341 | OXY_CH1 (PSt7-10) | 2021-04-19 09:39 | default | 260.5879 | μmol/L | 12.3785 | °C | 990 | hPa | Humid | 28 | 0 | 0 | 23.459 | 147230.8032 | 278246.7768 | 33.25 | 75.7
227419 | 2021-10-26 10:52 | 5.667 | OXY_CH1 (PSt7-10) | 2021-04-19 09:39 | default | 260.5956 | μmol/L | 12.3724 | °C | 990 | hPa | Humid | 28 | 0 | 0 | 23.461 | 147254.1536 | 278222.3876 | 33.25 | 75.7
227429 | 2021-10-26 10:52 | 6.001 | OXY_CH1 (PSt7-10) | 2021-04-19 09:39 | default | 260.4943 | μmol/L | 12.3663 | °C | 990 | hPa | Humid | 28 | 0 | 0 | 23.468 | 147260.3752 | 278226.8273 | 33.25 | 75.7
227439 | 2021-10-26 10:52 | 6.3341 | OXY_CH1 (PSt7-10) | 2021-04-19 09:39 | default | 260.5314 | μmol/L | 12.354 | °C | 990 | hPa | Humid | 28 | 0 | 0 | 23.471 | 147268.9068 | 278214.1852 | 33.25 | 75.7
227449 | 2021-10-26 10:53 | 6.6675 | OXY_CH1 (PSt7-10) | 2021-04-19 09:39 | default | 260.3829 | μmol/L | 12.354 | °C | 991 | hPa | Humid | 28 | 0 | 0 | 23.478 | 147285.9863 | 278208.1776 | 33.25 | 75.7
227459 | 2021-10-26 10:53 | 7.0008 | OXY_CH1 (PSt7-10) | 2021-04-19 09:39 | default | 260.2561 | μmol/L | 12.3479 | °C | 990 | hPa | Humid | 28 | 0 | 0 | 23.486 | 147355.7267 | 278198.5194 | 33.25 | 75.7
227469 | 2021-10-26 10:53 | 7.3344 | OXY_CH1 (PSt7-10) | 2021-04-19 09:39 | default | 259.9442 | μmol/L | 12.354 | °C | 990 | hPa | Humid | 28 | 0 | 0 | 23.498 | 147400.3046 | 278188.4274 | 33.25 | 75.7
227479 | 2021-10-26 10:54 | 7.6669 | OXY_CH1 (PSt7-10) | 2021-04-19 09:39 | default | 259.5027 | μmol/L | 12.3602 | °C | 990 | hPa | Humid | 28 | 0 | 0 | 23.516 | 147532.132 | 278181.615 | 33.25 | 75.7
227489 | 2021-10-26 10:54 | 8.0008 | OXY_CH1 (PSt7-10) | 2021-04-19 09:39 | default | 259.0241 | μmol/L | 12.3479 | °C | 991 | hPa | Humid | 28 | 0 | 0 | 23.543 | 147726.0579 | 278172.1405 | 33.25 | 75.7
227499 | 2021-10-26 10:54 | 8.3344 | OXY_CH1 (PSt7-10) | 2021-04-19 09:39 | default | 259.014 | μmol/L | 12.3357 | °C | 990 | hPa | Humid | 28 | 0 | 0 | 23.548 | 147735.268 | 278181.7735 | 33.25 | 75.7
227509 | 2021-10-26 10:55 | 8.6676 | OXY_CH1 (PSt7-10) | 2021-04-19 09:39 | default | 259.3337 | μmol/L | 12.3051 | °C | 990 | hPa | Humid | 28 | 0 | 0 | 23.545 | 147679.1099 | 278173.9463 | 33.25 | 75.7
227519 | 2021-10-26 10:55 | 9.001 | OXY_CH1 (PSt7-10) | 2021-04-19 09:39 | default | 258.5128 | μmol/L | 12.3051 | °C | 990 | hPa | Humid | 28 | 0 | 0 | 23.583 | 147982.0471 | 278200.9976 | 33.25 | 75.7
227529 | 2021-10-26 10:55 | 9.3344 | OXY_CH1 (PSt7-10) | 2021-04-19 09:39 | default | 257.0187 | μmol/L | 12.3173 | °C | 991 | hPa | Humid | 28 | 0 | 0 | 23.648 | 148485.3928 | 278211.0368 | 33.25 | 75.7
227539 | 2021-10-26 10:56 | 9.6674 | OXY_CH1 (PSt7-10) | 2021-04-19 09:39 | default | 256.8359 | μmol/L | 12.3234 | °C | 990 | hPa | Humid | 28 | 0 | 0 | 23.654 | 148553.37 | 278192.442 | 33.25 | 75.7
227549 | 2021-10-26 10:56 | 10.0008 | OXY_CH1 (PSt7-10) | 2021-04-19 09:39 | default | 256.1021 | μmol/L | 12.3296 | °C | 990 | hPa | Humid | 28 | 0 | 0 | 23.686 | 148761.679 | 278207.2596 | 33.25 | 75.7
227559 | 2021-10-26 10:56 | 10.334 | OXY_CH1 (PSt7-10) | 2021-04-19 09:39 | default | 256.011 | μmol/L | 12.3173 | °C | 990 | hPa | Humid | 28 | 0 | 0 | 23.695 | 148841.4988 | 278198.9066 | 33.25 | 75.7
227569 | 2021-10-26 10:57 | 10.6669 | OXY_CH1 (PSt7-10) | 2021-04-19 09:39 | default | 256.2997 | μmol/L | 12.3112 | °C | 991 | hPa | Humid | 28 | 0 | 0 | 23.684 | 148746.5952 | 278215.1727 | 33.25 | 75.7
227579 | 2021-10-26 10:57 | 11.001 | OXY_CH1 (PSt7-10) | 2021-04-19 09:39 | default | 256.6919 | μmol/L | 12.3051 | °C | 991 | hPa | Humid | 28 | 0 | 0 | 23.668 | 148632.3841 | 278190.5137 | 33.25 | 75.7
227589 | 2021-10-26 10:57 | 11.3337 | OXY_CH1 (PSt7-10) | 2021-04-19 09:39 | default | 256.8514 | μmol/L | 12.3112 | °C | 990 | hPa | Humid | 28 | 0 | 0 | 23.658 | 148538.2518 | 278191.0137 | 33.25 | 75.7
227599 | 2021-10-26 10:58 | 11.6674 | OXY_CH1 (PSt7-10) | 2021-04-19 09:39 | default | 257.0071 | μmol/L | 12.3234 | °C | 990 | hPa | Humid | 28 | 0 | 0 | 23.646 | 148481.0484 | 278191.3893 | 33.25 | 75.7
227609 | 2021-10-26 10:58 | 12.0005 | OXY_CH1 (PSt7-10) | 2021-04-19 09:39 | default | 257.0636 | μmol/L | 12.3296 | °C | 990 | hPa | Humid | 28 | 0 | 0 | 23.641 | 148420.2409 | 278186.7827 | 33.25 | 75.7
227619 | 2021-10-26 10:58 | 12.3342 | OXY_CH1 (PSt7-10) | 2021-04-19 09:39 | default | 257.2488 | μmol/L | 12.3357 | °C | 990 | hPa | Humid | 28 | 0 | 0 | 23.63 | 148353.8163 | 278209.9025 | 33.25 | 75.7
227629 | 2021-10-26 10:59 | 12.667 | OXY_CH1 (PSt7-10) | 2021-04-19 09:39 | default | 257.3268 | μmol/L | 12.3418 | °C | 990 | hPa | Humid | 28 | 0 | 0 | 23.624 | 148294.3498 | 278198.619 | 33.25 | 75.7
227639 | 2021-10-26 10:59 | 13.001 | OXY_CH1 (PSt7-10) | 2021-04-19 09:39 | default | 257.3543 | μmol/L | 12.354 | °C | 990 | hPa | Humid | 28 | 0 | 0 | 23.618 | 148240.9458 | 278185.3178 | 33.25 | 75.7
227649 | 2021-10-26 10:59 | 13.3093 | OXY_CH1 (PSt7-10) | 2021-04-19 09:39 | default | 257.4034 | μmol/L | 12.3663 | °C | 990 | hPa | Humid | 28 | 0 | 0 | 23.611 | 148199.7977 | 278201.0827 | 33.25 | 75.7
227659 | 2021-10-26 11:00 | 13.6504 | OXY_CH1 (PSt7-10) | 2021-04-19 09:39 | default | 257.5107 | μmol/L | 12.3663 | °C | 990 | hPa | Humid | 28 | 0 | 0 | 23.606 | 148173.5357 | 278203.1248 | 33.25 | 75.7
227669 | 2021-10-26 11:00 | 13.9842 | OXY_CH1 (PSt7-10) | 2021-04-19 09:39 | default | 257.4953 | μmol/L | 12.3785 | °C | 990 | hPa | Humid | 28 | 0 | 0 | 23.602 | 148151.9195 | 278205.0788 | 33.25 | 75.7
227679 | 2021-10-26 11:00 | 14.3177 | OXY_CH1 (PSt7-10) | 2021-04-19 09:39 | default | 257.5383 | μmol/L | 12.3785 | °C | 990 | hPa | Humid | 28 | 0 | 0 | 23.6 | 148123.8096 | 278209.4976 | 33.25 | 75.7
227689 | 2021-10-26 11:01 | 14.6503 | OXY_CH1 (PSt7-10) | 2021-04-19 09:39 | default | 257.3237 | μmol/L | 12.3785 | °C | 990 | hPa | Humid | 28 | 0 | 0 | 23.61 | 148205.5093 | 278224.5256 | 33.25 | 75.7
227699 | 2021-10-26 11:01 | 14.984 | OXY_CH1 (PSt7-10) | 2021-04-19 09:39 | default | 256.9241 | μmol/L | 12.3724 | °C | 990 | hPa | Humid | 28 | 0 | 0 | 23.631 | 148362.386 | 278224.1044 | 33.25 | 75.7
227709 | 2021-10-26 11:01 | 15.3172 | OXY_CH1 (PSt7-10) | 2021-04-19 09:39 | default | 256.7453 | μmol/L | 12.3785 | °C | 990 | hPa | Humid | 28 | 0 | 0 | 23.637 | 148400.3855 | 278221.2154 | 33.25 | 75.7
227719 | 2021-10-26 11:02 | 15.6506 | OXY_CH1 (PSt7-10) | 2021-04-19 09:39 | default | 256.7667 | μmol/L | 12.3785 | °C | 990 | hPa | Humid | 28 | 0 | 0 | 23.636 | 148406.2942 | 278223.2963 | 33.25 | 75.7
227729 | 2021-10-26 11:02 | 15.9838 | OXY_CH1 (PSt7-10) | 2021-04-19 09:39 | default | 256.8599 | μmol/L | 12.3724 | °C | 990 | hPa | Humid | 28 | 0 | 0 | 23.634 | 148416.7389 | 278210.5621 | 33.25 | 75.7
227739 | 2021-10-26 11:02 | 16.317 | OXY_CH1 (PSt7-10) | 2021-04-19 09:39 | default | 256.8676 | μmol/L | 12.3663 | °C | 990 | hPa | Humid | 28 | 0 | 0 | 23.636 | 148430.5708 | 278232.87 | 33.25 | 75.7
227749 | 2021-10-26 11:03 | 16.6505 | OXY_CH1 (PSt7-10) | 2021-04-19 09:39 | default | 256.7683 | μmol/L | 12.3602 | °C | 990 | hPa | Humid | 28 | 0 | 0 | 23.643 | 148483.0723 | 278238.9326 | 33.25 | 75.7
227759 | 2021-10-26 11:03 | 16.9841 | OXY_CH1 (PSt7-10) | 2021-04-19 09:39 | default | 256.776 | μmol/L | 12.354 | °C | 990 | hPa | Humid | 28 | 0 | 0 | 23.645 | 148513.5512 | 278251.5033 | 33.25 | 75.7
227769 | 2021-10-26 11:03 | 17.3169 | OXY_CH1 (PSt7-10) | 2021-04-19 09:39 | default | 256.6614 | μmol/L | 12.3602 | °C | 990 | hPa | Humid | 28 | 0 | 0 | 23.648 | 148532.4948 | 278270.5019 | 33.25 | 75.7
227779 | 2021-10-26 11:04 | 17.6505 | OXY_CH1 (PSt7-10) | 2021-04-19 09:39 | default | 256.5972 | μmol/L | 12.3602 | °C | 990 | hPa | Humid | 28 | 0 | 0 | 23.651 | 148552.5085 | 278284.5575 | 33.25 | 75.7
227789 | 2021-10-26 11:04 | 17.9839 | OXY_CH1 (PSt7-10) | 2021-04-19 09:39 | default | 256.5408 | μmol/L | 12.354 | °C | 990 | hPa | Humid | 28 | 0 | 0 | 23.656 | 148589.8804 | 278281.8297 | 33.25 | 75.7
227799 | 2021-10-26 11:04 | 18.3169 | OXY_CH1 (PSt7-10) | 2021-04-19 09:39 | default | 256.3699 | μmol/L | 12.354 | °C | 990 | hPa | Humid | 28 | 0 | 0 | 23.664 | 148671.1288 | 278295.3747 | 33.25 | 75.7
227809 | 2021-10-26 11:05 | 18.6503 | OXY_CH1 (PSt7-10) | 2021-04-19 09:39 | default | 255.9919 | μmol/L | 12.3663 | °C | 990 | hPa | Humid | 28 | 0 | 0 | 23.677 | 148766.4877 | 278318.311 | 33.25 | 75.7
227819 | 2021-10-26 11:05 | 18.9847 | OXY_CH1 (PSt7-10) | 2021-04-19 09:39 | default | 255.5371 | μmol/L | 12.3724 | °C | 990 | hPa | Humid | 28 | 0 | 0 | 23.696 | 148892.3332 | 278341.4806 | 33.25 | 75.7
227829 | 2021-10-26 11:05 | 19.3176 | OXY_CH1 (PSt7-10) | 2021-04-19 09:39 | default | 255.0756 | μmol/L | 12.3846 | °C | 990 | hPa | Humid | 28 | 0 | 0 | 23.713 | 149042.9586 | 278345.9114 | 33.25 | 75.7
227839 | 2021-10-26 11:06 | 19.6509 | OXY_CH1 (PSt7-10) | 2021-04-19 09:39 | default | 254.6805 | μmol/L | 12.3785 | °C | 990 | hPa | Humid | 28 | 0 | 0 | 23.734 | 149198.4831 | 278353.5288 | 33.25 | 75.7
227849 | 2021-10-26 11:06 | 19.9837 | OXY_CH1 (PSt7-10) | 2021-04-19 09:39 | default | 254.0805 | μmol/L | 12.3846 | °C | 990 | hPa | Humid | 28 | 0 | 0 | 23.76 | 149382.5354 | 278354.6746 | 33.25 | 75.7
227859 | 2021-10-26 11:06 | 20.3174 | OXY_CH1 (PSt7-10) | 2021-04-19 09:39 | default | 253.5398 | μmol/L | 12.3785 | °C | 990 | hPa | Humid | 28 | 0 | 0 | 23.788 | 149614.5808 | 278349.9524 | 33.25 | 75.7
227869 | 2021-10-26 11:07 | 20.6506 | OXY_CH1 (PSt7-10) | 2021-04-19 09:39 | default | 252.9795 | μmol/L | 12.3724 | °C | 990 | hPa | Humid | 28 | 0 | 0 | 23.817 | 149810.5381 | 278351.5415 | 33.25 | 75.7
227879 | 2021-10-26 11:07 | 20.9842 | OXY_CH1 (PSt7-10) | 2021-04-19 09:39 | default | 252.7695 | μmol/L | 12.3724 | °C | 990 | hPa | Humid | 28 | 0 | 0 | 23.827 | 149885.9575 | 278348.315 | 33.25 | 75.7
227889 | 2021-10-26 11:07 | 21.3171 | OXY_CH1 (PSt7-10) | 2021-04-19 09:39 | default | 252.8192 | μmol/L | 12.3663 | °C | 990 | hPa | Humid | 28 | 0 | 0 | 23.827 | 149907.3313 | 278365.2267 | 33.25 | 75.7
227899 | 2021-10-26 11:08 | 21.651 | OXY_CH1 (PSt7-10) | 2021-04-19 09:39 | default | 252.9396 | μmol/L | 12.354 | °C | 990 | hPa | Humid | 28 | 0 | 0 | 23.826 | 149902.0864 | 278384.9182 | 33.25 | 75.7
227909 | 2021-10-26 11:08 | 21.984 | OXY_CH1 (PSt7-10) | 2021-04-19 09:39 | default | 252.9644 | μmol/L | 12.354 | °C | 991 | hPa | Humid | 28 | 0 | 0 | 23.825 | 149880.4511 | 278392.2602 | 33.25 | 75.7
227919 | 2021-10-26 11:08 | 22.3172 | OXY_CH1 (PSt7-10) | 2021-04-19 09:39 | default | 253.0657 | μmol/L | 12.354 | °C | 990 | hPa | Humid | 28 | 0 | 0 | 23.82 | 149858.3225 | 278414.2519 | 33.25 | 75.7