## Devices
Name | Type | Serial | FW-Version | Channels
SABD0002000012 | OXY-10 ST | SABD0002000012 | AAV2.0.0.13 | 10

## Sensors
Name | Analyte | Sensor ID | Sensor Type | Batch ID | Lot Nr | Created on
OXY_CH7 | O2 | 137830555 | PSt7-10 | 000000-000 | 0000-00 | 2021-02-16 12:13

## Oxygen Calibrations
Sensor | Calibration Date | Cal0 [°] | T0 | T0 Unit | Cal2nd [°] | T2nd | T2nd Unit | pATM | pATM Unit | O2Cal2nd | O2Cal2nd Unit | Environment | f1 | m | dKSV1 | dKSV2 | dPhi1 | dPhi2 | Is PreSens Calibration
OXY_CH7 (PSt7-10) | 2021-02-16 12:13 | 55.7 | 20 | °C | 22.21 | 20 | °C | 971 | hPa | 100 | %a.s. | Humid | 0.826 | 11.08 | 0.000401 | 0 | -0.01532 | -0.00012 | FALSE

## Annotations
Date | Delta T [min] | Device | Channel | User | Annotation

## Info
Software Version | 2.1.0.443
Exported at | 2021-10-26 11:09

## SABD0002000012, Ch 1
Id | Date | Delta T [min] | Sensor | Calibration | User | Oxygen | Oxygen Unit | Temperature | Temperature Unit | Pressure | Pressure Unit | Mode | Salinity [pmil] | User Signal Intensity | Error | Phase [°] | Amplitude [µV] | Reference Amplitude [µV] | Signal LED Current | Reference LED Current | Battery [V]
227255 | 2021-10-26 10:46 | 0 | OXY_CH7 (PSt7-10) | 2021-02-16 12:13 | default | 258.2482 | μmol/L | 12.3016 | °C | 991 | hPa | Humid | 28 | 1 | 0 | 23.65 | 143286.3532 | 293145.3303 | 59.9307 | 49.4
227265 | 2021-10-26 10:46 | 0.32704 | OXY_CH7 (PSt7-10) | 2021-02-16 12:13 | default | 257.7412 | μmol/L | 12.3077 | °C | 991 | hPa | Humid | 28 | 1 | 0 | 23.671 | 143361.3131 | 293149.7234 | 59.9307 | 49.4
227275 | 2021-10-26 10:47 | 0.66018 | OXY_CH7 (PSt7-10) | 2021-02-16 12:13 | default | 257.4886 | μmol/L | 12.3016 | °C | 991 | hPa | Humid | 28 | 1 | 0 | 23.685 | 143461.4635 | 293137.3778 | 59.9307 | 49.4
227285 | 2021-10-26 10:47 | 0.99322 | OXY_CH7 (PSt7-10) | 2021-02-16 12:13 | default | 257.1855 | μmol/L | 12.3016 | °C | 991 | hPa | Humid | 28 | 1 | 0 | 23.699 | 143520.4836 | 293144.0173 | 59.9307 | 49.4
227295 | 2021-10-26 10:47 | 1.3271 | OXY_CH7 (PSt7-10) | 2021-02-16 12:13 | default | 256.9984 | μmol/L | 12.2954 | °C | 991 | hPa | Humid | 28 | 1 | 0 | 23.71 | 143606.0129 | 293160.456 | 59.9307 | 49.4
227305 | 2021-10-26 10:48 | 1.6604 | OXY_CH7 (PSt7-10) | 2021-02-16 12:13 | default | 256.7035 | μmol/L | 12.2893 | °C | 991 | hPa | Humid | 28 | 1 | 0 | 23.726 | 143680.6244 | 293170.4396 | 59.9307 | 49.4
227315 | 2021-10-26 10:48 | 1.9932 | OXY_CH7 (PSt7-10) | 2021-02-16 12:13 | default | 256.4306 | μmol/L | 12.2831 | °C | 991 | hPa | Humid | 28 | 1 | 0 | 23.741 | 143762.1688 | 293165.1746 | 59.9307 | 49.4
227325 | 2021-10-26 10:48 | 2.3265 | OXY_CH7 (PSt7-10) | 2021-02-16 12:13 | default | 256.2733 | μmol/L | 12.2708 | °C | 991 | hPa | Humid | 28 | 1 | 0 | 23.753 | 143872.0866 | 293184.7188 | 59.9307 | 49.4
227335 | 2021-10-26 10:49 | 2.6602 | OXY_CH7 (PSt7-10) | 2021-02-16 12:13 | default | 255.9504 | μmol/L | 12.2708 | °C | 991 | hPa | Humid | 28 | 1 | 0 | 23.768 | 143959.0627 | 293188.3745 | 59.9307 | 49.4
227345 | 2021-10-26 10:49 | 2.9939 | OXY_CH7 (PSt7-10) | 2021-02-16 12:13 | default | 255.671 | μmol/L | 12.2708 | °C | 991 | hPa | Humid | 28 | 1 | 0 | 23.781 | 144033.0763 | 293195.3452 | 59.9307 | 49.4
227355 | 2021-10-26 10:49 | 3.327 | OXY_CH7 (PSt7-10) | 2021-02-16 12:13 | default | 255.392 | μmol/L | 12.2708 | °C | 991 | hPa | Humid | 28 | 1 | 0 | 23.794 | 144124.3715 | 293215.7544 | 59.9307 | 49.4
227365 | 2021-10-26 10:50 | 3.6606 | OXY_CH7 (PSt7-10) | 2021-02-16 12:13 | default | 255.228 | μmol/L | 12.2646 | °C | 991 | hPa | Humid | 28 | 1 | 0 | 23.804 | 144214.3335 | 293239.6244 | 59.9307 | 49.4
227375 | 2021-10-26 10:50 | 3.9932 | OXY_CH7 (PSt7-10) | 2021-02-16 12:13 | default | 254.9848 | μmol/L | 12.2708 | °C | 991 | hPa | Humid | 28 | 1 | 0 | 23.813 | 144304.3253 | 293244.4648 | 59.9307 | 49.4
227385 | 2021-10-26 10:50 | 4.3268 | OXY_CH7 (PSt7-10) | 2021-02-16 12:13 | default | 254.6488 | μmol/L | 12.2831 | °C | 991 | hPa | Humid | 28 | 1 | 0 | 23.824 | 144379.9143 | 293274.4179 | 59.9307 | 49.4
227395 | 2021-10-26 10:51 | 4.6606 | OXY_CH7 (PSt7-10) | 2021-02-16 12:13 | default | 254.4992 | μmol/L | 12.2831 | °C | 991 | hPa | Humid | 28 | 1 | 0 | 23.831 | 144456.1804 | 293268.617 | 59.9307 | 49.4
227405 | 2021-10-26 10:51 | 4.9937 | OXY_CH7 (PSt7-10) | 2021-02-16 12:13 | default | 254.1639 | μmol/L | 12.2954 | °C | 991 | hPa | Humid | 28 | 1 | 0 | 23.842 | 144520.5058 | 293256.9875 | 59.9307 | 49.4
227415 | 2021-10-26 10:51 | 5.3266 | OXY_CH7 (PSt7-10) | 2021-02-16 12:13 | default | 253.9934 | μmol/L | 12.2954 | °C | 991 | hPa | Humid | 28 | 1 | 0 | 23.85 | 144580.1504 | 293244.8018 | 59.9307 | 49.4
227425 | 2021-10-26 10:52 | 5.6601 | OXY_CH7 (PSt7-10) | 2021-02-16 12:13 | default | 253.9081 | μmol/L | 12.2954 | °C | 991 | hPa | Humid | 28 | 1 | 0 | 23.854 | 144623.825 | 293209.9231 | 59.9307 | 49.4
227435 | 2021-10-26 10:52 | 5.9934 | OXY_CH7 (PSt7-10) | 2021-02-16 12:13 | default | 253.6163 | μmol/L | 12.3077 | °C | 991 | hPa | Humid | 28 | 1 | 0 | 23.863 | 144644.7858 | 293218.0413 | 59.9307 | 49.4
227445 | 2021-10-26 10:52 | 6.3267 | OXY_CH7 (PSt7-10) | 2021-02-16 12:13 | default | 253.56 | μmol/L | 12.3016 | °C | 991 | hPa | Humid | 28 | 1 | 0 | 23.868 | 144683.1079 | 293202.6819 | 59.9307 | 49.4
227455 | 2021-10-26 10:53 | 6.6603 | OXY_CH7 (PSt7-10) | 2021-02-16 12:13 | default | 253.4187 | μmol/L | 12.2954 | °C | 991 | hPa | Humid | 28 | 1 | 0 | 23.877 | 144723.433 | 293194.0119 | 59.9307 | 49.4
227465 | 2021-10-26 10:53 | 6.9933 | OXY_CH7 (PSt7-10) | 2021-02-16 12:13 | default | 253.2699 | μmol/L | 12.2954 | °C | 991 | hPa | Humid | 28 | 1 | 0 | 23.884 | 144709.8394 | 293167.1477 | 59.9307 | 49.4
227475 | 2021-10-26 10:53 | 7.3269 | OXY_CH7 (PSt7-10) | 2021-02-16 12:13 | default | 253.1274 | μmol/L | 12.3077 | °C | 991 | hPa | Humid | 28 | 1 | 0 | 23.886 | 144755.1518 | 293160.3334 | 59.9307 | 49.4
227485 | 2021-10-26 10:54 | 7.6604 | OXY_CH7 (PSt7-10) | 2021-02-16 12:13 | default | 253.0076 | μmol/L | 12.3016 | °C | 991 | hPa | Humid | 28 | 1 | 0 | 23.894 | 144803.8933 | 293168.0024 | 59.9307 | 49.4
227495 | 2021-10-26 10:54 | 7.9936 | OXY_CH7 (PSt7-10) | 2021-02-16 12:13 | default | 252.838 | μmol/L | 12.3016 | °C | 991 | hPa | Humid | 28 | 1 | 0 | 23.902 | 144824.7717 | 293150.2526 | 59.9307 | 49.4
227505 | 2021-10-26 10:54 | 8.3272 | OXY_CH7 (PSt7-10) | 2021-02-16 12:13 | default | 252.7108 | μmol/L | 12.3016 | °C | 991 | hPa | Humid | 28 | 1 | 0 | 23.908 | 144819.0948 | 293155.1566 | 59.9307 | 49.4
227515 | 2021-10-26 10:55 | 8.6602 | OXY_CH7 (PSt7-10) | 2021-02-16 12:13 | default | 252.555 | μmol/L | 12.3077 | °C | 991 | hPa | Humid | 28 | 1 | 0 | 23.913 | 144870.8614 | 293142.9909 | 59.9307 | 49.4
227525 | 2021-10-26 10:55 | 8.9934 | OXY_CH7 (PSt7-10) | 2021-02-16 12:13 | default | 252.428 | μmol/L | 12.3077 | °C | 991 | hPa | Humid | 28 | 1 | 0 | 23.919 | 144906.1553 | 293155.1848 | 59.9307 | 49.4
227535 | 2021-10-26 10:55 | 9.3266 | OXY_CH7 (PSt7-10) | 2021-02-16 12:13 | default | 252.3857 | μmol/L | 12.3077 | °C | 991 | hPa | Humid | 28 | 1 | 0 | 23.921 | 144946.1888 | 293151.3114 | 59.9307 | 49.4
227545 | 2021-10-26 10:56 | 9.6603 | OXY_CH7 (PSt7-10) | 2021-02-16 12:13 | default | 252.2724 | μmol/L | 12.3139 | °C | 991 | hPa | Humid | 28 | 1 | 0 | 23.924 | 144970.4642 | 293131.3705 | 59.9307 | 49.4
227555 | 2021-10-26 10:56 | 9.994 | OXY_CH7 (PSt7-10) | 2021-02-16 12:13 | default | 252.2029 | μmol/L | 12.3016 | °C | 991 | hPa | Humid | 28 | 1 | 0 | 23.932 | 144988.3357 | 293116.3022 | 59.9307 | 49.4
227565 | 2021-10-26 10:56 | 10.3268 | OXY_CH7 (PSt7-10) | 2021-02-16 12:13 | default | 252.0973 | μmol/L | 12.3016 | °C | 991 | hPa | Humid | 28 | 1 | 0 | 23.937 | 145008.1427 | 293122.5617 | 59.9307 | 49.4
227575 | 2021-10-26 10:57 | 10.66 | OXY_CH7 (PSt7-10) | 2021-02-16 12:13 | default | 252.1184 | μmol/L | 12.3016 | °C | 991 | hPa | Humid | 28 | 1 | 0 | 23.936 | 145026.1651 | 293114.3918 | 59.9307 | 49.4
227585 | 2021-10-26 10:57 | 10.9939 | OXY_CH7 (PSt7-10) | 2021-02-16 12:13 | default | 251.9706 | μmol/L | 12.3016 | °C | 991 | hPa | Humid | 28 | 1 | 0 | 23.943 | 145051.7394 | 293129.3355 | 59.9307 | 49.4
227595 | 2021-10-26 10:57 | 11.3272 | OXY_CH7 (PSt7-10) | 2021-02-16 12:13 | default | 251.865 | μmol/L | 12.3016 | °C | 991 | hPa | Humid | 28 | 1 | 0 | 23.948 | 145101.2689 | 293138.2155 | 59.9307 | 49.4
227605 | 2021-10-26 10:58 | 11.6603 | OXY_CH7 (PSt7-10) | 2021-02-16 12:13 | default | 251.6541 | μmol/L | 12.3016 | °C | 991 | hPa | Humid | 28 | 1 | 0 | 23.958 | 145142.5708 | 293131.6643 | 59.9307 | 49.4
227615 | 2021-10-26 10:58 | 11.9933 | OXY_CH7 (PSt7-10) | 2021-02-16 12:13 | default | 251.4855 | μmol/L | 12.3016 | °C | 991 | hPa | Humid | 28 | 1 | 0 | 23.966 | 145180.1413 | 293114.7964 | 59.9307 | 49.4
227625 | 2021-10-26 10:58 | 12.3267 | OXY_CH7 (PSt7-10) | 2021-02-16 12:13 | default | 251.4434 | μmol/L | 12.3016 | °C | 991 | hPa | Humid | 28 | 1 | 0 | 23.968 | 145202.5521 | 293120.1544 | 59.9307 | 49.4
227635 | 2021-10-26 10:59 | 12.6604 | OXY_CH7 (PSt7-10) | 2021-02-16 12:13 | default | 251.2118 | μmol/L | 12.3016 | °C | 991 | hPa | Humid | 28 | 1 | 0 | 23.979 | 145274.7302 | 293132.4124 | 59.9307 | 49.4
227645 | 2021-10-26 10:59 | 12.9689 | OXY_CH7 (PSt7-10) | 2021-02-16 12:13 | default | 250.9806 | μmol/L | 12.3016 | °C | 991 | hPa | Humid | 28 | 1 | 0 | 23.99 | 145379.6205 | 293125.9552 | 59.9307 | 49.4
227655 | 2021-10-26 10:59 | 13.3104 | OXY_CH7 (PSt7-10) | 2021-02-16 12:13 | default | 250.6236 | μmol/L | 12.3016 | °C | 991 | hPa | Humid | 28 | 1 | 0 | 24.007 | 145486.0563 | 293153.8658 | 59.9307 | 49.4
227665 | 2021-10-26 11:00 | 13.6435 | OXY_CH7 (PSt7-10) | 2021-02-16 12:13 | default | 250.176 | μmol/L | 12.3077 | °C | 991 | hPa | Humid | 28 | 1 | 0 | 24.026 | 145582.3895 | 293153.0285 | 59.9307 | 49.4
227675 | 2021-10-26 11:00 | 13.9768 | OXY_CH7 (PSt7-10) | 2021-02-16 12:13 | default | 249.9324 | μmol/L | 12.3016 | °C | 991 | hPa | Humid | 28 | 1 | 0 | 24.04 | 145685.7188 | 293143.5837 | 59.9307 | 49.4
227685 | 2021-10-26 11:00 | 14.3102 | OXY_CH7 (PSt7-10) | 2021-02-16 12:13 | default | 249.7652 | μmol/L | 12.3016 | °C | 991 | hPa | Humid | 28 | 1 | 0 | 24.048 | 145790.5479 | 293175.1612 | 59.9307 | 49.4
227695 | 2021-10-26 11:01 | 14.6435 | OXY_CH7 (PSt7-10) | 2021-02-16 12:13 | default | 249.4729 | μmol/L | 12.3016 | °C | 991 | hPa | Humid | 28 | 1 | 0 | 24.062 | 145858.045 | 293174.1315 | 59.9307 | 49.4
227705 | 2021-10-26 11:01 | 14.9775 | OXY_CH7 (PSt7-10) | 2021-02-16 12:13 | default | 249.2852 | μmol/L | 12.3016 | °C | 991 | hPa | Humid | 28 | 1 | 0 | 24.071 | 145936.2532 | 293183.4026 | 59.9307 | 49.4
227715 | 2021-10-26 11:01 | 15.3103 | OXY_CH7 (PSt7-10) | 2021-02-16 12:13 | default | 249.0977 | μmol/L | 12.3016 | °C | 991 | hPa | Humid | 28 | 1 | 0 | 24.08 | 145988.3474 | 293172.9302 | 59.9307 | 49.4
227725 | 2021-10-26 11:02 | 15.6432 | OXY_CH7 (PSt7-10) | 2021-02-16 12:13 | default | 248.9179 | μmol/L | 12.2954 | °C | 991 | hPa | Humid | 28 | 1 | 0 | 24.091 | 146049.9801 | 293157.9909 | 59.9307 | 49.4
227735 | 2021-10-26 11:02 | 15.977 | OXY_CH7 (PSt7-10) | 2021-02-16 12:13 | default | 248.8554 | μmol/L | 12.2954 | °C | 991 | hPa | Humid | 28 | 1 | 0 | 24.094 | 146123.6934 | 293193.8713 | 59.9307 | 49.4
227745 | 2021-10-26 11:02 | 16.31 | OXY_CH7 (PSt7-10) | 2021-02-16 12:13 | default | 248.7099 | μmol/L | 12.2954 | °C | 991 | hPa | Humid | 28 | 1 | 0 | 24.101 | 146186.5596 | 293191.4128 | 59.9307 | 49.4
227755 | 2021-10-26 11:03 | 16.6434 | OXY_CH7 (PSt7-10) | 2021-02-16 12:13 | default | 248.5021 | μmol/L | 12.2954 | °C | 991 | hPa | Humid | 28 | 1 | 0 | 24.111 | 146224.9295 | 293180.6933 | 59.9307 | 49.4
227765 | 2021-10-26 11:03 | 16.9771 | OXY_CH7 (PSt7-10) | 2021-02-16 12:13 | default | 248.4398 | μmol/L | 12.2954 | °C | 991 | hPa | Humid | 28 | 1 | 0 | 24.114 | 146272.9401 | 293216.728 | 59.9307 | 49.4
227775 | 2021-10-26 11:03 | 17.3103 | OXY_CH7 (PSt7-10) | 2021-02-16 12:13 | default | 248.2945 | μmol/L | 12.2954 | °C | 991 | hPa | Humid | 28 | 1 | 0 | 24.121 | 146322.162 | 293213.404 | 59.9307 | 49.4
227785 | 2021-10-26 11:04 | 17.6435 | OXY_CH7 (PSt7-10) | 2021-02-16 12:13 | default | 248.2945 | μmol/L | 12.2954 | °C | 991 | hPa | Humid | 28 | 1 | 0 | 24.121 | 146328.6486 | 293226.2542 | 59.9307 | 49.4
227795 | 2021-10-26 11:04 | 17.9768 | OXY_CH7 (PSt7-10) | 2021-02-16 12:13 | default | 248.253 | μmol/L | 12.2954 | °C | 991 | hPa | Humid | 28 | 1 | 0 | 24.123 | 146356.0204 | 293237.7272 | 59.9307 | 49.4
227805 | 2021-10-26 11:04 | 18.3106 | OXY_CH7 (PSt7-10) | 2021-02-16 12:13 | default | 248.2813 | μmol/L | 12.2893 | °C | 991 | hPa | Humid | 28 | 1 | 0 | 24.124 | 146394.2408 | 293252.7121 | 59.9307 | 49.4
227815 | 2021-10-26 11:05 | 18.6432 | OXY_CH7 (PSt7-10) | 2021-02-16 12:13 | default | 248.0664 | μmol/L | 12.2954 | °C | 991 | hPa | Humid | 28 | 1 | 0 | 24.132 | 146442.5655 | 293254.7908 | 59.9307 | 49.4
227825 | 2021-10-26 11:05 | 18.9769 | OXY_CH7 (PSt7-10) | 2021-02-16 12:13 | default | 247.9421 | μmol/L | 12.2954 | °C | 991 | hPa | Humid | 28 | 1 | 0 | 24.138 | 146502.9008 | 293307.7832 | 59.9307 | 49.4
227835 | 2021-10-26 11:05 | 19.3102 | OXY_CH7 (PSt7-10) | 2021-02-16 12:13 | default | 247.9082 | μmol/L | 12.2893 | °C | 991 | hPa | Humid | 28 | 1 | 0 | 24.142 | 146548.8634 | 293291.7294 | 59.9307 | 49.4
227845 | 2021-10-26 11:06 | 19.6433 | OXY_CH7 (PSt7-10) | 2021-02-16 12:13 | default | 247.929 | μmol/L | 12.2893 | °C | 991 | hPa | Humid | 28 | 1 | 0 | 24.141 | 146564.3974 | 293304.3751 | 59.9307 | 49.4
227855 | 2021-10-26 11:06 | 19.9768 | OXY_CH7 (PSt7-10) | 2021-02-16 12:13 | default | 247.6937 | μmol/L | 12.2954 | °C | 991 | hPa | Humid | 28 | 1 | 0 | 24.15 | 146603.7802 | 293311.4127 | 59.9307 | 49.4
227865 | 2021-10-26 11:06 | 20.3104 | OXY_CH7 (PSt7-10) | 2021-02-16 12:13 | default | 247.4381 | μmol/L | 12.3016 | °C | 991 | hPa | Humid | 28 | 1 | 0 | 24.16 | 146663.3308 | 293288.9328 | 59.9307 | 49.4
227875 | 2021-10-26 11:07 | 20.6431 | OXY_CH7 (PSt7-10) | 2021-02-16 12:13 | default | 247.4325 | μmol/L | 12.2893 | °C | 991 | hPa | Humid | 28 | 1 | 0 | 24.165 | 146745.1796 | 293313.432 | 59.9307 | 49.4
227885 | 2021-10-26 11:07 | 20.977 | OXY_CH7 (PSt7-10) | 2021-02-16 12:13 | default | 247.074 | μmol/L | 12.2954 | °C | 991 | hPa | Humid | 28 | 1 | 0 | 24.18 | 146821.7979 | 293328.7777 | 59.9307 | 49.4
227895 | 2021-10-26 11:07 | 21.3099 | OXY_CH7 (PSt7-10) | 2021-02-16 12:13 | default | 246.9297 | μmol/L | 12.2954 | °C | 991 | hPa | Humid | 28 | 1 | 0 | 24.187 | 146899.8647 | 293346.4206 | 59.9307 | 49.4
227905 | 2021-10-26 11:08 | 21.6437 | OXY_CH7 (PSt7-10) | 2021-02-16 12:13 | default | 246.7518 | μmol/L | 12.2893 | °C | 991 | hPa | Humid | 28 | 1 | 0 | 24.198 | 146990.2774 | 293340.2859 | 59.9307 | 49.4
227915 | 2021-10-26 11:08 | 21.9768 | OXY_CH7 (PSt7-10) | 2021-02-16 12:13 | default | 246.6077 | μmol/L | 12.2893 | °C | 991 | hPa | Humid | 28 | 1 | 0 | 24.205 | 147042.461 | 293356.8453 | 59.9307 | 49.4
227925 | 2021-10-26 11:08 | 22.3106 | OXY_CH7 (PSt7-10) | 2021-02-16 12:13 | default | 246.217 | μmol/L | 12.2893 | °C | 991 | hPa | Humid | 28 | 1 | 0 | 24.224 | 147170.5038 | 293383.3363 | 59.9307 | 49.4