## Devices
Name | Type | Serial | FW-Version | Channels
SABD0002000012 | OXY-10 ST | SABD0002000012 | AAV2.0.0.13 | 10

## Sensors
Name | Analyte | Sensor ID | Sensor Type | Batch ID | Lot Nr | Created on
OXY_CH8 | O2 | 403144567 | PSt7-10 | 000000-000 | 0000-00 | 2021-02-16 12:15

## Oxygen Calibrations
Sensor | Calibration Date | Cal0 [°] | T0 | T0 Unit | Cal2nd [°] | T2nd | T2nd Unit | pATM | pATM Unit | O2Cal2nd | O2Cal2nd Unit | Environment | f1 | m | dKSV1 | dKSV2 | dPhi1 | dPhi2 | Is PreSens Calibration
OXY_CH8 (PSt7-10) | 2021-02-16 12:15 | 55.51 | 20 | °C | 22.84 | 20 | °C | 985 | hPa | 100 | %a.s. | Humid | 0.857 | 12.4 | 0.000374 | 0 | -0.01834 | -9e-05 | FALSE

## Annotations
Date | Delta T [min] | Device | Channel | User | Annotation

## Info
Software Version | 2.1.0.443
Exported at | 2021-10-26 11:09

## SABD0002000012, Ch 1
Id | Date | Delta T [min] | Sensor | Calibration | User | Oxygen | Oxygen Unit | Temperature | Temperature Unit | Pressure | Pressure Unit | Mode | Salinity [pmil] | User Signal Intensity | Error | Phase [°] | Amplitude [µV] | Reference Amplitude [µV] | Signal LED Current | Reference LED Current | Battery [V]
227256 | 2021-10-26 10:46 | 0 | OXY_CH8 (PSt7-10) | 2021-02-16 12:15 | default | 253.8314 | μmol/L | 12.4454 | °C | 991 | hPa | Humid | 28 | 0 | 0 | 24.737 | 141382.0689 | 311926.9652 | 33.25 | 68.6
227266 | 2021-10-26 10:46 | 0.33179 | OXY_CH8 (PSt7-10) | 2021-02-16 12:15 | default | 253.6029 | μmol/L | 12.4333 | °C | 991 | hPa | Humid | 28 | 0 | 0 | 24.753 | 141475.4213 | 311948.0156 | 33.25 | 68.6
227276 | 2021-10-26 10:47 | 0.66465 | OXY_CH8 (PSt7-10) | 2021-02-16 12:15 | default | 253.1812 | μmol/L | 12.4394 | °C | 991 | hPa | Humid | 28 | 0 | 0 | 24.771 | 141549.5419 | 311952.912 | 33.25 | 68.6
227286 | 2021-10-26 10:47 | 0.99825 | OXY_CH8 (PSt7-10) | 2021-02-16 12:15 | default | 253.0769 | μmol/L | 12.4272 | °C | 991 | hPa | Humid | 28 | 0 | 0 | 24.781 | 141606.5325 | 311978.7678 | 33.25 | 68.6
227296 | 2021-10-26 10:47 | 1.3312 | OXY_CH8 (PSt7-10) | 2021-02-16 12:15 | default | 252.8713 | μmol/L | 12.4272 | °C | 991 | hPa | Humid | 28 | 0 | 0 | 24.791 | 141679.7042 | 312000.5062 | 33.25 | 68.6
227306 | 2021-10-26 10:48 | 1.6647 | OXY_CH8 (PSt7-10) | 2021-02-16 12:15 | default | 252.5632 | μmol/L | 12.4272 | °C | 991 | hPa | Humid | 28 | 0 | 0 | 24.806 | 141754.6917 | 312013.922 | 33.25 | 68.6
227316 | 2021-10-26 10:48 | 1.9981 | OXY_CH8 (PSt7-10) | 2021-02-16 12:15 | default | 252.4086 | μmol/L | 12.4211 | °C | 991 | hPa | Humid | 28 | 0 | 0 | 24.816 | 141811.1797 | 312022.3017 | 33.25 | 68.6
227326 | 2021-10-26 10:48 | 2.331 | OXY_CH8 (PSt7-10) | 2021-02-16 12:15 | default | 252.5413 | μmol/L | 12.4151 | °C | 991 | hPa | Humid | 28 | 0 | 0 | 24.812 | 141822.792 | 312032.0081 | 33.25 | 68.6
227336 | 2021-10-26 10:49 | 2.665 | OXY_CH8 (PSt7-10) | 2021-02-16 12:15 | default | 252.3567 | μmol/L | 12.4151 | °C | 991 | hPa | Humid | 28 | 0 | 0 | 24.821 | 141878.1801 | 312052.8122 | 33.25 | 68.6
227346 | 2021-10-26 10:49 | 2.9983 | OXY_CH8 (PSt7-10) | 2021-02-16 12:15 | default | 252.0084 | μmol/L | 12.4151 | °C | 991 | hPa | Humid | 28 | 0 | 0 | 24.838 | 141963.5251 | 312079.0388 | 33.25 | 68.6
227356 | 2021-10-26 10:49 | 3.3312 | OXY_CH8 (PSt7-10) | 2021-02-16 12:15 | default | 251.8652 | μmol/L | 12.4151 | °C | 991 | hPa | Humid | 28 | 0 | 0 | 24.845 | 142011.4043 | 312093.3559 | 33.25 | 68.6
227366 | 2021-10-26 10:50 | 3.6645 | OXY_CH8 (PSt7-10) | 2021-02-16 12:15 | default | 251.692 | μmol/L | 12.4211 | °C | 991 | hPa | Humid | 28 | 0 | 0 | 24.851 | 142082.693 | 312103.258 | 33.25 | 68.6
227376 | 2021-10-26 10:50 | 3.9978 | OXY_CH8 (PSt7-10) | 2021-02-16 12:15 | default | 251.5489 | μmol/L | 12.4211 | °C | 991 | hPa | Humid | 28 | 0 | 0 | 24.858 | 142120.9673 | 312124.7755 | 33.25 | 68.6
227386 | 2021-10-26 10:50 | 4.3316 | OXY_CH8 (PSt7-10) | 2021-02-16 12:15 | default | 251.4672 | μmol/L | 12.4211 | °C | 991 | hPa | Humid | 28 | 0 | 0 | 24.862 | 142156.0221 | 312144.958 | 33.25 | 68.6
227396 | 2021-10-26 10:51 | 4.6646 | OXY_CH8 (PSt7-10) | 2021-02-16 12:15 | default | 251.2944 | μmol/L | 12.4272 | °C | 991 | hPa | Humid | 28 | 0 | 0 | 24.868 | 142212.4259 | 312150.2757 | 33.25 | 68.6
227406 | 2021-10-26 10:51 | 4.9977 | OXY_CH8 (PSt7-10) | 2021-02-16 12:15 | default | 251.2128 | μmol/L | 12.4272 | °C | 991 | hPa | Humid | 28 | 0 | 0 | 24.872 | 142236.7374 | 312142.9419 | 33.25 | 68.6
227416 | 2021-10-26 10:51 | 5.3314 | OXY_CH8 (PSt7-10) | 2021-02-16 12:15 | default | 251.1624 | μmol/L | 12.4333 | °C | 991 | hPa | Humid | 28 | 0 | 0 | 24.872 | 142271.6043 | 312129.9244 | 33.25 | 68.6
227426 | 2021-10-26 10:52 | 5.665 | OXY_CH8 (PSt7-10) | 2021-02-16 12:15 | default | 251.244 | μmol/L | 12.4333 | °C | 991 | hPa | Humid | 28 | 0 | 0 | 24.868 | 142254.2283 | 312112.5285 | 33.25 | 68.6
227436 | 2021-10-26 10:52 | 5.998 | OXY_CH8 (PSt7-10) | 2021-02-16 12:15 | default | 251.1312 | μmol/L | 12.4272 | °C | 991 | hPa | Humid | 28 | 0 | 0 | 24.876 | 142274.9572 | 312097.1641 | 33.25 | 68.6
227446 | 2021-10-26 10:52 | 6.3317 | OXY_CH8 (PSt7-10) | 2021-02-16 12:15 | default | 250.8364 | μmol/L | 12.4333 | °C | 991 | hPa | Humid | 28 | 0 | 0 | 24.888 | 142313.1789 | 312087.9971 | 33.25 | 68.6
227456 | 2021-10-26 10:53 | 6.6645 | OXY_CH8 (PSt7-10) | 2021-02-16 12:15 | default | 250.8771 | μmol/L | 12.4333 | °C | 991 | hPa | Humid | 28 | 0 | 0 | 24.886 | 142330.9979 | 312055.8826 | 33.25 | 68.6
227466 | 2021-10-26 10:53 | 6.9982 | OXY_CH8 (PSt7-10) | 2021-02-16 12:15 | default | 250.7142 | μmol/L | 12.4333 | °C | 991 | hPa | Humid | 28 | 0 | 0 | 24.894 | 142366.8145 | 312047.0467 | 33.25 | 68.6
227476 | 2021-10-26 10:53 | 7.3313 | OXY_CH8 (PSt7-10) | 2021-02-16 12:15 | default | 250.6532 | μmol/L | 12.4333 | °C | 991 | hPa | Humid | 28 | 0 | 0 | 24.897 | 142391.9894 | 312034.1758 | 33.25 | 68.6
227486 | 2021-10-26 10:54 | 7.6644 | OXY_CH8 (PSt7-10) | 2021-02-16 12:15 | default | 250.6735 | μmol/L | 12.4333 | °C | 991 | hPa | Humid | 28 | 0 | 0 | 24.896 | 142404.3647 | 311999.7454 | 33.25 | 68.6
227496 | 2021-10-26 10:54 | 7.9982 | OXY_CH8 (PSt7-10) | 2021-02-16 12:15 | default | 250.6221 | μmol/L | 12.4272 | °C | 991 | hPa | Humid | 28 | 0 | 0 | 24.901 | 142403.6366 | 311991.562 | 33.25 | 68.6
227506 | 2021-10-26 10:54 | 8.3315 | OXY_CH8 (PSt7-10) | 2021-02-16 12:15 | default | 250.5216 | μmol/L | 12.4394 | °C | 991 | hPa | Humid | 28 | 0 | 0 | 24.901 | 142403.8421 | 311977.199 | 33.25 | 68.6
227516 | 2021-10-26 10:55 | 8.6651 | OXY_CH8 (PSt7-10) | 2021-02-16 12:15 | default | 250.6221 | μmol/L | 12.4272 | °C | 991 | hPa | Humid | 28 | 0 | 0 | 24.901 | 142385.1658 | 311981.7616 | 33.25 | 68.6
227526 | 2021-10-26 10:55 | 8.9983 | OXY_CH8 (PSt7-10) | 2021-02-16 12:15 | default | 250.7442 | μmol/L | 12.4272 | °C | 991 | hPa | Humid | 28 | 0 | 0 | 24.895 | 142369.581 | 311975.0131 | 33.25 | 68.6
227536 | 2021-10-26 10:55 | 9.3315 | OXY_CH8 (PSt7-10) | 2021-02-16 12:15 | default | 250.9059 | μmol/L | 12.4151 | °C | 991 | hPa | Humid | 28 | 0 | 0 | 24.892 | 142346.904 | 311961.2339 | 33.25 | 68.6
227546 | 2021-10-26 10:56 | 9.6644 | OXY_CH8 (PSt7-10) | 2021-02-16 12:15 | default | 250.7538 | μmol/L | 12.4211 | °C | 991 | hPa | Humid | 28 | 0 | 0 | 24.897 | 142366.8312 | 311948.9972 | 33.25 | 68.6
227556 | 2021-10-26 10:56 | 9.998 | OXY_CH8 (PSt7-10) | 2021-02-16 12:15 | default | 250.6221 | μmol/L | 12.4272 | °C | 991 | hPa | Humid | 28 | 0 | 0 | 24.901 | 142377.4366 | 311930.3054 | 33.25 | 68.6
227566 | 2021-10-26 10:56 | 10.3315 | OXY_CH8 (PSt7-10) | 2021-02-16 12:15 | default | 250.6221 | μmol/L | 12.4272 | °C | 991 | hPa | Humid | 28 | 0 | 0 | 24.901 | 142370.1716 | 311931.2805 | 33.25 | 68.6
227576 | 2021-10-26 10:57 | 10.6649 | OXY_CH8 (PSt7-10) | 2021-02-16 12:15 | default | 250.5611 | μmol/L | 12.4272 | °C | 991 | hPa | Humid | 28 | 0 | 0 | 24.904 | 142381.644 | 311932.9524 | 33.25 | 68.6
227586 | 2021-10-26 10:57 | 10.9982 | OXY_CH8 (PSt7-10) | 2021-02-16 12:15 | default | 250.6413 | μmol/L | 12.4151 | °C | 991 | hPa | Humid | 28 | 0 | 0 | 24.905 | 142389.0195 | 311939.3122 | 33.25 | 68.6
227596 | 2021-10-26 10:57 | 11.331 | OXY_CH8 (PSt7-10) | 2021-02-16 12:15 | default | 250.53 | μmol/L | 12.4211 | °C | 991 | hPa | Humid | 28 | 0 | 0 | 24.908 | 142391.6381 | 311937.3487 | 33.25 | 68.6
227606 | 2021-10-26 10:58 | 11.6645 | OXY_CH8 (PSt7-10) | 2021-02-16 12:15 | default | 250.4798 | μmol/L | 12.4272 | °C | 991 | hPa | Humid | 28 | 0 | 0 | 24.908 | 142393.8415 | 311934.4638 | 33.25 | 68.6
227616 | 2021-10-26 10:58 | 11.9981 | OXY_CH8 (PSt7-10) | 2021-02-16 12:15 | default | 250.4391 | μmol/L | 12.4272 | °C | 991 | hPa | Humid | 28 | 0 | 0 | 24.91 | 142404.5111 | 311936.6827 | 33.25 | 68.6
227626 | 2021-10-26 10:58 | 12.3316 | OXY_CH8 (PSt7-10) | 2021-02-16 12:15 | default | 250.2575 | μmol/L | 12.4394 | °C | 991 | hPa | Humid | 28 | 0 | 0 | 24.914 | 142415.6991 | 311943.9719 | 33.25 | 68.6
227636 | 2021-10-26 10:59 | 12.6649 | OXY_CH8 (PSt7-10) | 2021-02-16 12:15 | default | 250.2061 | μmol/L | 12.4333 | °C | 991 | hPa | Humid | 28 | 0 | 0 | 24.919 | 142438.4259 | 311932.4178 | 33.25 | 68.6
227646 | 2021-10-26 10:59 | 12.9739 | OXY_CH8 (PSt7-10) | 2021-02-16 12:15 | default | 250.2061 | μmol/L | 12.4333 | °C | 991 | hPa | Humid | 28 | 0 | 0 | 24.919 | 142486.1261 | 311943.9736 | 33.25 | 68.6
227656 | 2021-10-26 10:59 | 13.3143 | OXY_CH8 (PSt7-10) | 2021-02-16 12:15 | default | 250.1249 | μmol/L | 12.4333 | °C | 991 | hPa | Humid | 28 | 0 | 0 | 24.923 | 142517.1123 | 311941.3393 | 33.25 | 68.6
227666 | 2021-10-26 11:00 | 13.6478 | OXY_CH8 (PSt7-10) | 2021-02-16 12:15 | default | 249.9424 | μmol/L | 12.4333 | °C | 991 | hPa | Humid | 28 | 0 | 0 | 24.932 | 142540.6807 | 311955.0531 | 33.25 | 68.6
227676 | 2021-10-26 11:00 | 13.9816 | OXY_CH8 (PSt7-10) | 2021-02-16 12:15 | default | 249.9925 | μmol/L | 12.4272 | °C | 991 | hPa | Humid | 28 | 0 | 0 | 24.932 | 142587.6792 | 311969.762 | 33.25 | 68.6
227686 | 2021-10-26 11:00 | 14.3144 | OXY_CH8 (PSt7-10) | 2021-02-16 12:15 | default | 249.8506 | μmol/L | 12.4272 | °C | 991 | hPa | Humid | 28 | 0 | 0 | 24.939 | 142617.6599 | 311995.4419 | 33.25 | 68.6
227696 | 2021-10-26 11:01 | 14.6483 | OXY_CH8 (PSt7-10) | 2021-02-16 12:15 | default | 249.7493 | μmol/L | 12.4272 | °C | 991 | hPa | Humid | 28 | 0 | 0 | 24.944 | 142652.2425 | 311996.5144 | 33.25 | 68.6
227706 | 2021-10-26 11:01 | 14.981 | OXY_CH8 (PSt7-10) | 2021-02-16 12:15 | default | 249.5075 | μmol/L | 12.4394 | °C | 991 | hPa | Humid | 28 | 0 | 0 | 24.951 | 142672.1657 | 312013.2501 | 33.25 | 68.6
227716 | 2021-10-26 11:01 | 15.3145 | OXY_CH8 (PSt7-10) | 2021-02-16 12:15 | default | 249.5671 | μmol/L | 12.4272 | °C | 991 | hPa | Humid | 28 | 0 | 0 | 24.953 | 142703.4549 | 312005.1827 | 33.25 | 68.6
227726 | 2021-10-26 11:02 | 15.6482 | OXY_CH8 (PSt7-10) | 2021-02-16 12:15 | default | 249.4361 | μmol/L | 12.4333 | °C | 991 | hPa | Humid | 28 | 0 | 0 | 24.957 | 142747.6611 | 312009.6495 | 33.25 | 68.6
227736 | 2021-10-26 11:02 | 15.9814 | OXY_CH8 (PSt7-10) | 2021-02-16 12:15 | default | 249.3957 | μmol/L | 12.4333 | °C | 991 | hPa | Humid | 28 | 0 | 0 | 24.959 | 142775.8769 | 312020.3597 | 33.25 | 68.6
227746 | 2021-10-26 11:02 | 16.3144 | OXY_CH8 (PSt7-10) | 2021-02-16 12:15 | default | 249.335 | μmol/L | 12.4333 | °C | 991 | hPa | Humid | 28 | 0 | 0 | 24.962 | 142802.8526 | 312021.2772 | 33.25 | 68.6
227756 | 2021-10-26 11:03 | 16.6479 | OXY_CH8 (PSt7-10) | 2021-02-16 12:15 | default | 249.4148 | μmol/L | 12.4211 | °C | 991 | hPa | Humid | 28 | 0 | 0 | 24.963 | 142842.6171 | 312039.6829 | 33.25 | 68.6
227766 | 2021-10-26 11:03 | 16.9817 | OXY_CH8 (PSt7-10) | 2021-02-16 12:15 | default | 249.2137 | μmol/L | 12.4333 | °C | 991 | hPa | Humid | 28 | 0 | 0 | 24.968 | 142868.8922 | 312063.938 | 33.25 | 68.6
227776 | 2021-10-26 11:03 | 17.3151 | OXY_CH8 (PSt7-10) | 2021-02-16 12:15 | default | 249.2435 | μmol/L | 12.4272 | °C | 991 | hPa | Humid | 28 | 0 | 0 | 24.969 | 142897.7387 | 312082.6083 | 33.25 | 68.6
227786 | 2021-10-26 11:04 | 17.6481 | OXY_CH8 (PSt7-10) | 2021-02-16 12:15 | default | 249.1329 | μmol/L | 12.4333 | °C | 991 | hPa | Humid | 28 | 0 | 0 | 24.972 | 142903.1882 | 312084.9528 | 33.25 | 68.6
227796 | 2021-10-26 11:04 | 17.9818 | OXY_CH8 (PSt7-10) | 2021-02-16 12:15 | default | 249.1521 | μmol/L | 12.4211 | °C | 991 | hPa | Humid | 28 | 0 | 0 | 24.976 | 142945.719 | 312103.8514 | 33.25 | 68.6
227806 | 2021-10-26 11:04 | 18.3145 | OXY_CH8 (PSt7-10) | 2021-02-16 12:15 | default | 249.0617 | μmol/L | 12.4272 | °C | 991 | hPa | Humid | 28 | 0 | 0 | 24.978 | 142985.4294 | 312130.5939 | 33.25 | 68.6
227816 | 2021-10-26 11:05 | 18.6484 | OXY_CH8 (PSt7-10) | 2021-02-16 12:15 | default | 249.0617 | μmol/L | 12.4272 | °C | 991 | hPa | Humid | 28 | 0 | 0 | 24.978 | 143006.078 | 312155.6099 | 33.25 | 68.6
227826 | 2021-10-26 11:05 | 18.9813 | OXY_CH8 (PSt7-10) | 2021-02-16 12:15 | default | 248.981 | μmol/L | 12.4272 | °C | 991 | hPa | Humid | 28 | 0 | 0 | 24.982 | 143020.4803 | 312166.5643 | 33.25 | 68.6
227836 | 2021-10-26 11:05 | 19.3149 | OXY_CH8 (PSt7-10) | 2021-02-16 12:15 | default | 248.9406 | μmol/L | 12.4272 | °C | 991 | hPa | Humid | 28 | 0 | 0 | 24.984 | 143054.9191 | 312188.2563 | 33.25 | 68.6
227846 | 2021-10-26 11:06 | 19.648 | OXY_CH8 (PSt7-10) | 2021-02-16 12:15 | default | 248.7803 | μmol/L | 12.4394 | °C | 991 | hPa | Humid | 28 | 0 | 0 | 24.987 | 143073.0756 | 312174.8622 | 33.25 | 68.6
227856 | 2021-10-26 11:06 | 19.9813 | OXY_CH8 (PSt7-10) | 2021-02-16 12:15 | default | 248.8504 | μmol/L | 12.4333 | °C | 991 | hPa | Humid | 28 | 0 | 0 | 24.986 | 143104.8507 | 312184.9228 | 33.25 | 68.6
227866 | 2021-10-26 11:06 | 20.315 | OXY_CH8 (PSt7-10) | 2021-02-16 12:15 | default | 248.6997 | μmol/L | 12.4394 | °C | 991 | hPa | Humid | 28 | 0 | 0 | 24.991 | 143123.8844 | 312195.699 | 33.25 | 68.6
227876 | 2021-10-26 11:07 | 20.6478 | OXY_CH8 (PSt7-10) | 2021-02-16 12:15 | default | 248.6286 | μmol/L | 12.4333 | °C | 991 | hPa | Humid | 28 | 0 | 0 | 24.997 | 143165.8239 | 312198.6895 | 33.25 | 68.6
227886 | 2021-10-26 11:07 | 20.981 | OXY_CH8 (PSt7-10) | 2021-02-16 12:15 | default | 248.6986 | μmol/L | 12.4272 | °C | 991 | hPa | Humid | 28 | 0 | 0 | 24.996 | 143194.2015 | 312207.0274 | 33.25 | 68.6
227896 | 2021-10-26 11:07 | 21.3145 | OXY_CH8 (PSt7-10) | 2021-02-16 12:15 | default | 248.6583 | μmol/L | 12.4272 | °C | 991 | hPa | Humid | 28 | 0 | 0 | 24.998 | 143227.648 | 312231.8348 | 33.25 | 68.6
227906 | 2021-10-26 11:08 | 21.648 | OXY_CH8 (PSt7-10) | 2021-02-16 12:15 | default | 248.5077 | μmol/L | 12.4333 | °C | 991 | hPa | Humid | 28 | 0 | 0 | 25.003 | 143273.9915 | 312264.2827 | 33.25 | 68.6
227916 | 2021-10-26 11:08 | 21.9818 | OXY_CH8 (PSt7-10) | 2021-02-16 12:15 | default | 248.4569 | μmol/L | 12.4272 | °C | 991 | hPa | Humid | 28 | 0 | 0 | 25.008 | 143299.0248 | 312277.8543 | 33.25 | 68.6
227926 | 2021-10-26 11:08 | 22.3145 | OXY_CH8 (PSt7-10) | 2021-02-16 12:15 | default | 248.5067 | μmol/L | 12.4211 | °C | 991 | hPa | Humid | 28 | 0 | 0 | 25.008 | 143320.0289 | 312269.8473 | 33.25 | 68.6