## Devices
Name | Type | Serial | FW-Version | Channels
SABD0002000012 | OXY-10 ST | SABD0002000012 | AAV2.0.0.13 | 10

## Sensors
Name | Analyte | Sensor ID | Sensor Type | Batch ID | Lot Nr | Created on
OXY_CH9 | O2 | 169735377 | PSt7-10 | 000000-000 | 0000-00 | 2021-02-16 12:16

## Oxygen Calibrations
Sensor | Calibration Date | Cal0 [°] | T0 | T0 Unit | Cal2nd [°] | T2nd | T2nd Unit | pATM | pATM Unit | O2Cal2nd | O2Cal2nd Unit | Environment | f1 | m | dKSV1 | dKSV2 | dPhi1 | dPhi2 | Is PreSens Calibration
OXY_CH9 (PSt7-10) | 2021-02-16 12:16 | 55.69 | 20 | °C | 22.49 | 20 | °C | 962 | hPa | 100 | %a.s. | Humid | 0.861 | 13.56 | 0.00035 | 0 | -0.02617 | 0 | FALSE

## Annotations
Date | Delta T [min] | Device | Channel | User | Annotation

## Info
Software Version | 2.1.0.443
Exported at | 2021-10-26 11:09

## SABD0002000012, Ch 1
Id | Date | Delta T [min] | Sensor | Calibration | User | Oxygen | Oxygen Unit | Temperature | Temperature Unit | Pressure | Pressure Unit | Mode | Salinity [pmil] | User Signal Intensity | Error | Phase [°] | Amplitude [µV] | Reference Amplitude [µV] | Signal LED Current | Reference LED Current | Battery [V]
227257 | 2021-10-26 10:46 | 0 | OXY_CH9 (PSt7-10) | 2021-02-16 12:16 | default | 255.2795 | μmol/L | 12.3814 | °C | 990 | hPa | Humid | 28 | 0 | 0 | 23.965 | 115797.395 | 275443.3747 | 26.25 | 74
227267 | 2021-10-26 10:46 | 0.33976 | OXY_CH9 (PSt7-10) | 2021-02-16 12:16 | default | 254.7446 | μmol/L | 12.3875 | °C | 990 | hPa | Humid | 28 | 0 | 0 | 23.988 | 115917.3841 | 275447.6174 | 26.25 | 74
227277 | 2021-10-26 10:47 | 0.67282 | OXY_CH9 (PSt7-10) | 2021-02-16 12:16 | default | 254.3737 | μmol/L | 12.3814 | °C | 990 | hPa | Humid | 28 | 0 | 0 | 24.008 | 116037.7696 | 275449.7825 | 26.25 | 74
227287 | 2021-10-26 10:47 | 1.0066 | OXY_CH9 (PSt7-10) | 2021-02-16 12:16 | default | 253.8044 | μmol/L | 12.3997 | °C | 990 | hPa | Humid | 28 | 0 | 0 | 24.028 | 116161.697 | 275465.6725 | 26.25 | 74
227297 | 2021-10-26 10:47 | 1.3399 | OXY_CH9 (PSt7-10) | 2021-02-16 12:16 | default | 253.4483 | μmol/L | 12.3997 | °C | 990 | hPa | Humid | 28 | 0 | 0 | 24.045 | 116270.5702 | 275489.7281 | 26.25 | 74
227307 | 2021-10-26 10:48 | 1.6725 | OXY_CH9 (PSt7-10) | 2021-02-16 12:16 | default | 253.3227 | μmol/L | 12.3997 | °C | 990 | hPa | Humid | 28 | 0 | 0 | 24.051 | 116372.2183 | 275490.3433 | 26.25 | 74
227317 | 2021-10-26 10:48 | 2.006 | OXY_CH9 (PSt7-10) | 2021-02-16 12:16 | default | 252.6518 | μmol/L | 12.4179 | °C | 990 | hPa | Humid | 28 | 0 | 0 | 24.076 | 116498.4887 | 275504.7668 | 26.25 | 74
227327 | 2021-10-26 10:48 | 2.3399 | OXY_CH9 (PSt7-10) | 2021-02-16 12:16 | default | 252.4226 | μmol/L | 12.4179 | °C | 990 | hPa | Humid | 28 | 0 | 0 | 24.087 | 116601.6609 | 275505.7495 | 26.25 | 74
227337 | 2021-10-26 10:49 | 2.6731 | OXY_CH9 (PSt7-10) | 2021-02-16 12:16 | default | 252.2794 | μmol/L | 12.3997 | °C | 990 | hPa | Humid | 28 | 0 | 0 | 24.101 | 116681.831 | 275531.3402 | 26.25 | 74
227347 | 2021-10-26 10:49 | 3.006 | OXY_CH9 (PSt7-10) | 2021-02-16 12:16 | default | 252.1831 | μmol/L | 12.3936 | °C | 990 | hPa | Humid | 28 | 0 | 0 | 24.108 | 116753.2834 | 275537.5148 | 26.25 | 74
227357 | 2021-10-26 10:49 | 3.3398 | OXY_CH9 (PSt7-10) | 2021-02-16 12:16 | default | 251.9752 | μmol/L | 12.3936 | °C | 990 | hPa | Humid | 28 | 0 | 0 | 24.118 | 116831.2722 | 275555.5894 | 26.25 | 74
227367 | 2021-10-26 10:50 | 3.6731 | OXY_CH9 (PSt7-10) | 2021-02-16 12:16 | default | 251.7545 | μmol/L | 12.3875 | °C | 990 | hPa | Humid | 28 | 0 | 0 | 24.131 | 116914.6308 | 275567.6122 | 26.25 | 74
227377 | 2021-10-26 10:50 | 4.0065 | OXY_CH9 (PSt7-10) | 2021-02-16 12:16 | default | 251.56 | μmol/L | 12.3936 | °C | 990 | hPa | Humid | 28 | 0 | 0 | 24.138 | 116992.7116 | 275588.5061 | 26.25 | 74
227387 | 2021-10-26 10:50 | 4.3394 | OXY_CH9 (PSt7-10) | 2021-02-16 12:16 | default | 251.4305 | μmol/L | 12.3814 | °C | 990 | hPa | Humid | 28 | 0 | 0 | 24.149 | 117048.5551 | 275592.416 | 26.25 | 74
227397 | 2021-10-26 10:51 | 4.6732 | OXY_CH9 (PSt7-10) | 2021-02-16 12:16 | default | 251.389 | μmol/L | 12.3814 | °C | 990 | hPa | Humid | 28 | 0 | 0 | 24.151 | 117123.341 | 275610.3288 | 26.25 | 74
227407 | 2021-10-26 10:51 | 5.0064 | OXY_CH9 (PSt7-10) | 2021-02-16 12:16 | default | 251.244 | μmol/L | 12.3814 | °C | 990 | hPa | Humid | 28 | 0 | 0 | 24.158 | 117186.869 | 275608.4094 | 26.25 | 74
227417 | 2021-10-26 10:51 | 5.3399 | OXY_CH9 (PSt7-10) | 2021-02-16 12:16 | default | 251.0085 | μmol/L | 12.3875 | °C | 990 | hPa | Humid | 28 | 0 | 0 | 24.167 | 117259.3099 | 275591.8328 | 26.25 | 74
227427 | 2021-10-26 10:52 | 5.6728 | OXY_CH9 (PSt7-10) | 2021-02-16 12:16 | default | 250.9543 | μmol/L | 12.3814 | °C | 990 | hPa | Humid | 28 | 0 | 0 | 24.172 | 117301.5928 | 275567.6123 | 26.25 | 74
227437 | 2021-10-26 10:52 | 6.0063 | OXY_CH9 (PSt7-10) | 2021-02-16 12:16 | default | 250.8923 | μmol/L | 12.3814 | °C | 990 | hPa | Humid | 28 | 0 | 0 | 24.175 | 117332.7186 | 275556.561 | 26.25 | 74
227447 | 2021-10-26 10:52 | 6.3393 | OXY_CH9 (PSt7-10) | 2021-02-16 12:16 | default | 250.8096 | μmol/L | 12.3814 | °C | 990 | hPa | Humid | 28 | 0 | 0 | 24.179 | 117349.4376 | 275549.1144 | 26.25 | 74
227457 | 2021-10-26 10:53 | 6.6728 | OXY_CH9 (PSt7-10) | 2021-02-16 12:16 | default | 250.6857 | μmol/L | 12.3814 | °C | 990 | hPa | Humid | 28 | 0 | 0 | 24.185 | 117385.2227 | 275536.6656 | 26.25 | 74
227467 | 2021-10-26 10:53 | 7.0058 | OXY_CH9 (PSt7-10) | 2021-02-16 12:16 | default | 250.4302 | μmol/L | 12.3875 | °C | 990 | hPa | Humid | 28 | 0 | 0 | 24.195 | 117424.9664 | 275528.3737 | 26.25 | 74
227477 | 2021-10-26 10:53 | 7.3397 | OXY_CH9 (PSt7-10) | 2021-02-16 12:16 | default | 250.2652 | μmol/L | 12.3875 | °C | 990 | hPa | Humid | 28 | 0 | 0 | 24.203 | 117475.8473 | 275507.2885 | 26.25 | 74
227487 | 2021-10-26 10:54 | 7.6725 | OXY_CH9 (PSt7-10) | 2021-02-16 12:16 | default | 250.1749 | μmol/L | 12.3936 | °C | 990 | hPa | Humid | 28 | 0 | 0 | 24.205 | 117487.5574 | 275493.0405 | 26.25 | 74
227497 | 2021-10-26 10:54 | 8.0058 | OXY_CH9 (PSt7-10) | 2021-02-16 12:16 | default | 250.0592 | μmol/L | 12.3875 | °C | 990 | hPa | Humid | 28 | 0 | 0 | 24.213 | 117521.0391 | 275482.3532 | 26.25 | 74
227507 | 2021-10-26 10:54 | 8.3398 | OXY_CH9 (PSt7-10) | 2021-02-16 12:16 | default | 250.0386 | μmol/L | 12.3875 | °C | 990 | hPa | Humid | 28 | 0 | 0 | 24.214 | 117496.0533 | 275476.3503 | 26.25 | 74
227517 | 2021-10-26 10:55 | 8.6727 | OXY_CH9 (PSt7-10) | 2021-02-16 12:16 | default | 249.8044 | μmol/L | 12.3936 | °C | 990 | hPa | Humid | 28 | 0 | 0 | 24.223 | 117560.4731 | 275473.3585 | 26.25 | 74
227527 | 2021-10-26 10:55 | 9.006 | OXY_CH9 (PSt7-10) | 2021-02-16 12:16 | default | 249.8612 | μmol/L | 12.3814 | °C | 990 | hPa | Humid | 28 | 0 | 0 | 24.225 | 117609.2136 | 275483.0932 | 26.25 | 74
227537 | 2021-10-26 10:55 | 9.3392 | OXY_CH9 (PSt7-10) | 2021-02-16 12:16 | default | 249.7094 | μmol/L | 12.3875 | °C | 990 | hPa | Humid | 28 | 0 | 0 | 24.23 | 117667.708 | 275465.9874 | 26.25 | 74
227547 | 2021-10-26 10:56 | 9.6729 | OXY_CH9 (PSt7-10) | 2021-02-16 12:16 | default | 249.6067 | μmol/L | 12.3875 | °C | 990 | hPa | Humid | 28 | 0 | 0 | 24.235 | 117706.7315 | 275457.1461 | 26.25 | 74
227557 | 2021-10-26 10:56 | 10.0059 | OXY_CH9 (PSt7-10) | 2021-02-16 12:16 | default | 249.4424 | μmol/L | 12.3875 | °C | 990 | hPa | Humid | 28 | 0 | 0 | 24.243 | 117748.432 | 275440.7594 | 26.25 | 74
227567 | 2021-10-26 10:56 | 10.3393 | OXY_CH9 (PSt7-10) | 2021-02-16 12:16 | default | 249.3808 | μmol/L | 12.3875 | °C | 990 | hPa | Humid | 28 | 0 | 0 | 24.246 | 117787.2455 | 275440.7912 | 26.25 | 74
227577 | 2021-10-26 10:57 | 10.6726 | OXY_CH9 (PSt7-10) | 2021-02-16 12:16 | default | 249.1473 | μmol/L | 12.3936 | °C | 990 | hPa | Humid | 28 | 0 | 0 | 24.255 | 117836.5348 | 275450.4459 | 26.25 | 74
227587 | 2021-10-26 10:57 | 11.0063 | OXY_CH9 (PSt7-10) | 2021-02-16 12:16 | default | 249.0449 | μmol/L | 12.3936 | °C | 990 | hPa | Humid | 28 | 0 | 0 | 24.26 | 117896.1949 | 275431.4588 | 26.25 | 74
227597 | 2021-10-26 10:57 | 11.34 | OXY_CH9 (PSt7-10) | 2021-02-16 12:16 | default | 248.8684 | μmol/L | 12.3875 | °C | 990 | hPa | Humid | 28 | 0 | 0 | 24.271 | 117942.6454 | 275437.9196 | 26.25 | 74
227607 | 2021-10-26 10:58 | 11.6732 | OXY_CH9 (PSt7-10) | 2021-02-16 12:16 | default | 248.689 | μmol/L | 12.3997 | °C | 990 | hPa | Humid | 28 | 0 | 0 | 24.275 | 117996.5088 | 275445.4474 | 26.25 | 74
227617 | 2021-10-26 10:58 | 12.0059 | OXY_CH9 (PSt7-10) | 2021-02-16 12:16 | default | 248.7456 | μmol/L | 12.3875 | °C | 990 | hPa | Humid | 28 | 0 | 0 | 24.277 | 118031.0338 | 275430.3605 | 26.25 | 74
227627 | 2021-10-26 10:58 | 12.3394 | OXY_CH9 (PSt7-10) | 2021-02-16 12:16 | default | 248.4719 | μmol/L | 12.3936 | °C | 990 | hPa | Humid | 28 | 0 | 0 | 24.288 | 118091.492 | 275445.7395 | 26.25 | 74
227637 | 2021-10-26 10:59 | 12.6728 | OXY_CH9 (PSt7-10) | 2021-02-16 12:16 | default | 248.5002 | μmol/L | 12.3875 | °C | 990 | hPa | Humid | 28 | 0 | 0 | 24.289 | 118145.2095 | 275449.0739 | 26.25 | 74
227647 | 2021-10-26 10:59 | 12.9821 | OXY_CH9 (PSt7-10) | 2021-02-16 12:16 | default | 248.3902 | μmol/L | 12.3936 | °C | 990 | hPa | Humid | 28 | 0 | 0 | 24.292 | 118170.8627 | 275440.4419 | 26.25 | 74
227657 | 2021-10-26 10:59 | 13.3229 | OXY_CH9 (PSt7-10) | 2021-02-16 12:16 | default | 248.3164 | μmol/L | 12.3875 | °C | 990 | hPa | Humid | 28 | 0 | 0 | 24.298 | 118213.383 | 275452.8194 | 26.25 | 74
227667 | 2021-10-26 11:00 | 13.656 | OXY_CH9 (PSt7-10) | 2021-02-16 12:16 | default | 248.3242 | μmol/L | 12.3814 | °C | 990 | hPa | Humid | 28 | 0 | 0 | 24.3 | 118242.7416 | 275448.9938 | 26.25 | 74
227677 | 2021-10-26 11:00 | 13.9898 | OXY_CH9 (PSt7-10) | 2021-02-16 12:16 | default | 248.2143 | μmol/L | 12.3875 | °C | 990 | hPa | Humid | 28 | 0 | 0 | 24.303 | 118285.8026 | 275467.9346 | 26.25 | 74
227687 | 2021-10-26 11:00 | 14.323 | OXY_CH9 (PSt7-10) | 2021-02-16 12:16 | default | 248.0715 | μmol/L | 12.3875 | °C | 990 | hPa | Humid | 28 | 0 | 0 | 24.31 | 118328.7849 | 275468.6197 | 26.25 | 74
227697 | 2021-10-26 11:01 | 14.656 | OXY_CH9 (PSt7-10) | 2021-02-16 12:16 | default | 248.0511 | μmol/L | 12.3875 | °C | 990 | hPa | Humid | 28 | 0 | 0 | 24.311 | 118354.7665 | 275488.6123 | 26.25 | 74
227707 | 2021-10-26 11:01 | 14.9895 | OXY_CH9 (PSt7-10) | 2021-02-16 12:16 | default | 247.9696 | μmol/L | 12.3875 | °C | 990 | hPa | Humid | 28 | 0 | 0 | 24.315 | 118386.8057 | 275493.1487 | 26.25 | 74
227717 | 2021-10-26 11:01 | 15.3226 | OXY_CH9 (PSt7-10) | 2021-02-16 12:16 | default | 247.7909 | μmol/L | 12.3997 | °C | 990 | hPa | Humid | 28 | 0 | 0 | 24.319 | 118460.8092 | 275495.5956 | 26.25 | 74
227727 | 2021-10-26 11:02 | 15.6563 | OXY_CH9 (PSt7-10) | 2021-02-16 12:16 | default | 247.7095 | μmol/L | 12.3997 | °C | 990 | hPa | Humid | 28 | 0 | 0 | 24.323 | 118490.549 | 275503.0317 | 26.25 | 74
227737 | 2021-10-26 11:02 | 15.9892 | OXY_CH9 (PSt7-10) | 2021-02-16 12:16 | default | 247.6766 | μmol/L | 12.3936 | °C | 990 | hPa | Humid | 28 | 0 | 0 | 24.327 | 118528.4182 | 275512.0123 | 26.25 | 74
227747 | 2021-10-26 11:02 | 16.3227 | OXY_CH9 (PSt7-10) | 2021-02-16 12:16 | default | 247.6484 | μmol/L | 12.3997 | °C | 990 | hPa | Humid | 28 | 0 | 0 | 24.326 | 118553.2232 | 275510.8576 | 26.25 | 74
227757 | 2021-10-26 11:03 | 16.656 | OXY_CH9 (PSt7-10) | 2021-02-16 12:16 | default | 247.6437 | μmol/L | 12.3875 | °C | 990 | hPa | Humid | 28 | 0 | 0 | 24.331 | 118570.8394 | 275515.9409 | 26.25 | 74
227767 | 2021-10-26 11:03 | 16.9901 | OXY_CH9 (PSt7-10) | 2021-02-16 12:16 | default | 247.6155 | μmol/L | 12.3936 | °C | 990 | hPa | Humid | 28 | 0 | 0 | 24.33 | 118542.606 | 275550.8377 | 26.25 | 74
227777 | 2021-10-26 11:03 | 17.3228 | OXY_CH9 (PSt7-10) | 2021-02-16 12:16 | default | 247.6155 | μmol/L | 12.3936 | °C | 990 | hPa | Humid | 28 | 0 | 0 | 24.33 | 118510.8741 | 275560.2978 | 26.25 | 74
227787 | 2021-10-26 11:04 | 17.6566 | OXY_CH9 (PSt7-10) | 2021-02-16 12:16 | default | 247.542 | μmol/L | 12.3875 | °C | 990 | hPa | Humid | 28 | 0 | 0 | 24.336 | 118573.3946 | 275572.8724 | 26.25 | 74
227797 | 2021-10-26 11:04 | 17.9899 | OXY_CH9 (PSt7-10) | 2021-02-16 12:16 | default | 247.5545 | μmol/L | 12.3936 | °C | 990 | hPa | Humid | 28 | 0 | 0 | 24.333 | 118623.3514 | 275597.8588 | 26.25 | 74
227807 | 2021-10-26 11:04 | 18.3227 | OXY_CH9 (PSt7-10) | 2021-02-16 12:16 | default | 247.6515 | μmol/L | 12.3814 | °C | 990 | hPa | Humid | 28 | 0 | 0 | 24.333 | 118671.3911 | 275615.3307 | 26.25 | 74
227817 | 2021-10-26 11:05 | 18.6562 | OXY_CH9 (PSt7-10) | 2021-02-16 12:16 | default | 247.4731 | μmol/L | 12.3936 | °C | 990 | hPa | Humid | 28 | 0 | 0 | 24.337 | 118688.2396 | 275650.9719 | 26.25 | 74
227827 | 2021-10-26 11:05 | 18.9895 | OXY_CH9 (PSt7-10) | 2021-02-16 12:16 | default | 247.4043 | μmol/L | 12.3997 | °C | 990 | hPa | Humid | 28 | 0 | 0 | 24.338 | 118729.1875 | 275663.1813 | 26.25 | 74
227837 | 2021-10-26 11:05 | 19.3226 | OXY_CH9 (PSt7-10) | 2021-02-16 12:16 | default | 247.445 | μmol/L | 12.3997 | °C | 990 | hPa | Humid | 28 | 0 | 0 | 24.336 | 118775.267 | 275683.304 | 26.25 | 74
227847 | 2021-10-26 11:06 | 19.6564 | OXY_CH9 (PSt7-10) | 2021-02-16 12:16 | default | 247.323 | μmol/L | 12.3997 | °C | 990 | hPa | Humid | 28 | 0 | 0 | 24.342 | 118808.813 | 275683.0545 | 26.25 | 74
227857 | 2021-10-26 11:06 | 19.9894 | OXY_CH9 (PSt7-10) | 2021-02-16 12:16 | default | 247.3308 | μmol/L | 12.3936 | °C | 990 | hPa | Humid | 28 | 0 | 0 | 24.344 | 118843.5802 | 275686.6205 | 26.25 | 74
227867 | 2021-10-26 11:06 | 20.3229 | OXY_CH9 (PSt7-10) | 2021-02-16 12:16 | default | 247.3308 | μmol/L | 12.3936 | °C | 990 | hPa | Humid | 28 | 0 | 0 | 24.344 | 118870.7831 | 275686.413 | 26.25 | 74
227877 | 2021-10-26 11:07 | 20.6564 | OXY_CH9 (PSt7-10) | 2021-02-16 12:16 | default | 247.2902 | μmol/L | 12.3936 | °C | 990 | hPa | Humid | 28 | 0 | 0 | 24.346 | 118907.2978 | 275705.6741 | 26.25 | 74
227887 | 2021-10-26 11:07 | 20.9901 | OXY_CH9 (PSt7-10) | 2021-02-16 12:16 | default | 247.1683 | μmol/L | 12.3936 | °C | 990 | hPa | Humid | 28 | 0 | 0 | 24.352 | 118938.9039 | 275709.8242 | 26.25 | 74
227897 | 2021-10-26 11:07 | 21.323 | OXY_CH9 (PSt7-10) | 2021-02-16 12:16 | default | 247.148 | μmol/L | 12.3936 | °C | 990 | hPa | Humid | 28 | 0 | 0 | 24.353 | 118970.8334 | 275738.5705 | 26.25 | 74
227907 | 2021-10-26 11:08 | 21.6566 | OXY_CH9 (PSt7-10) | 2021-02-16 12:16 | default | 247.0996 | μmol/L | 12.3997 | °C | 990 | hPa | Humid | 28 | 0 | 0 | 24.353 | 119029.5583 | 275749.9483 | 26.25 | 74
227917 | 2021-10-26 11:08 | 21.9893 | OXY_CH9 (PSt7-10) | 2021-02-16 12:16 | default | 246.9576 | μmol/L | 12.3997 | °C | 990 | hPa | Humid | 28 | 0 | 0 | 24.36 | 119056.9059 | 275761.0377 | 26.25 | 74
227927 | 2021-10-26 11:08 | 22.3232 | OXY_CH9 (PSt7-10) | 2021-02-16 12:16 | default | 247.0138 | μmol/L | 12.3875 | °C | 990 | hPa | Humid | 28 | 0 | 0 | 24.362 | 119098.4519 | 275774.6842 | 26.25 | 74