## Devices
Name | Type | Serial | FW-Version | Channels
SABD0002000012 | OXY-10 ST | SABD0002000012 | AAV2.0.0.13 | 10

## Sensors
Name | Analyte | Sensor ID | Sensor Type | Batch ID | Lot Nr | Created on
OXY_CH1 | O2 | 129211289 | PSt7-10 | 000000-000 | 0000-00 | 2021-04-19 09:39

## Oxygen Calibrations
Sensor | Calibration Date | Cal0 [°] | T0 | T0 Unit | Cal2nd [°] | T2nd | T2nd Unit | pATM | pATM Unit | O2Cal2nd | O2Cal2nd Unit | Environment | f1 | m | dKSV1 | dKSV2 | dPhi1 | dPhi2 | Is PreSens Calibration
OXY_CH1 (PSt7-10) | 2021-04-19 09:39 | 55.56 | 20 | °C | 22.25 | 20 | °C | 962 | hPa | 100 | %a.s. | Humid | 0.861 | 13.56 | 0.00035 | 0 | -0.02617 | 0 | FALSE

## Annotations
Date | Delta T [min] | Device | Channel | User | Annotation

## Info
Software Version | 2.1.0.443
Exported at | 2021-10-26 11:42

## SABD0002000012, Ch 1
Id | Date | Delta T [min] | Sensor | Calibration | User | Oxygen | Oxygen Unit | Temperature | Temperature Unit | Pressure | Pressure Unit | Mode | Salinity [pmil] | User Signal Intensity | Error | Phase [°] | Amplitude [µV] | Reference Amplitude [µV] | Signal LED Current | Reference LED Current | Battery [V]
227929 | 2021-10-26 11:19 | 0 | OXY_CH1 (PSt7-10) | 2021-04-19 09:39 | default | 266.0547 | μmol/L | 11.7787 | °C | 990 | hPa | Humid | 28 | 0 | 0 | 23.442 | 141156.0555 | 278718.7764 | 33.25 | 75.7
227939 | 2021-10-26 11:20 | 0.34069 | OXY_CH1 (PSt7-10) | 2021-04-19 09:39 | default | 265.5444 | μmol/L | 11.8277 | °C | 990 | hPa | Humid | 28 | 0 | 0 | 23.446 | 139985.0371 | 278709.9652 | 33.25 | 75.7
227949 | 2021-10-26 11:20 | 0.67395 | OXY_CH1 (PSt7-10) | 2021-04-19 09:39 | default | 265.3143 | μmol/L | 11.8338 | °C | 990 | hPa | Humid | 28 | 0 | 0 | 23.454 | 139992.7713 | 278722.6131 | 33.25 | 75.7
227959 | 2021-10-26 11:20 | 1.0074 | OXY_CH1 (PSt7-10) | 2021-04-19 09:39 | default | 264.9376 | μmol/L | 11.8338 | °C | 990 | hPa | Humid | 28 | 0 | 0 | 23.471 | 140077.1657 | 278716.2841 | 33.25 | 75.7
227969 | 2021-10-26 11:21 | 1.3406 | OXY_CH1 (PSt7-10) | 2021-04-19 09:39 | default | 264.686 | μmol/L | 11.8399 | °C | 990 | hPa | Humid | 28 | 0 | 0 | 23.48 | 140114.3948 | 278711.406 | 33.25 | 75.7
227979 | 2021-10-26 11:21 | 1.6739 | OXY_CH1 (PSt7-10) | 2021-04-19 09:39 | default | 264.4788 | μmol/L | 11.846 | °C | 990 | hPa | Humid | 28 | 0 | 0 | 23.487 | 140137.8052 | 278710.6646 | 33.25 | 75.7
227989 | 2021-10-26 11:21 | 2.0075 | OXY_CH1 (PSt7-10) | 2021-04-19 09:39 | default | 264.3021 | μmol/L | 11.846 | °C | 990 | hPa | Humid | 28 | 0 | 0 | 23.495 | 140161.4254 | 278726.9439 | 33.25 | 75.7
227999 | 2021-10-26 11:22 | 2.3411 | OXY_CH1 (PSt7-10) | 2021-04-19 09:39 | default | 264.2498 | μmol/L | 11.8522 | °C | 990 | hPa | Humid | 28 | 0 | 0 | 23.495 | 140190.5666 | 278720.5914 | 33.25 | 75.7
228009 | 2021-10-26 11:22 | 2.6744 | OXY_CH1 (PSt7-10) | 2021-04-19 09:39 | default | 264.0733 | μmol/L | 11.8522 | °C | 990 | hPa | Humid | 28 | 0 | 0 | 23.503 | 140247.695 | 278725.5782 | 33.25 | 75.7
228019 | 2021-10-26 11:22 | 3.0079 | OXY_CH1 (PSt7-10) | 2021-04-19 09:39 | default | 263.9712 | μmol/L | 11.846 | °C | 990 | hPa | Humid | 28 | 0 | 0 | 23.51 | 140298.9633 | 278718.2554 | 33.25 | 75.7
228029 | 2021-10-26 11:23 | 3.3413 | OXY_CH1 (PSt7-10) | 2021-04-19 09:39 | default | 263.9309 | μmol/L | 11.846 | °C | 991 | hPa | Humid | 28 | 0 | 0 | 23.512 | 139484.3591 | 278737.3946 | 33.25 | 75.7
228039 | 2021-10-26 11:23 | 3.674 | OXY_CH1 (PSt7-10) | 2021-04-19 09:39 | default | 263.7949 | μmol/L | 11.846 | °C | 990 | hPa | Humid | 28 | 0 | 0 | 23.518 | 139472.0505 | 278738.6658 | 33.25 | 75.7
228049 | 2021-10-26 11:23 | 4.008 | OXY_CH1 (PSt7-10) | 2021-04-19 09:39 | default | 263.7327 | μmol/L | 11.846 | °C | 991 | hPa | Humid | 28 | 0 | 0 | 23.521 | 139465.5977 | 278730.3477 | 33.25 | 75.7
228059 | 2021-10-26 11:24 | 4.3406 | OXY_CH1 (PSt7-10) | 2021-04-19 09:39 | default | 263.7849 | μmol/L | 11.8399 | °C | 991 | hPa | Humid | 28 | 0 | 0 | 23.521 | 139460.3053 | 278738.6867 | 33.25 | 75.7
228069 | 2021-10-26 11:24 | 4.6741 | OXY_CH1 (PSt7-10) | 2021-04-19 09:39 | default | 263.5666 | μmol/L | 11.8522 | °C | 990 | hPa | Humid | 28 | 0 | 0 | 23.526 | 139476.5954 | 278743.1952 | 33.25 | 75.7
228079 | 2021-10-26 11:24 | 5.0076 | OXY_CH1 (PSt7-10) | 2021-04-19 09:39 | default | 263.6006 | μmol/L | 11.846 | °C | 991 | hPa | Humid | 28 | 0 | 0 | 23.527 | 139503.3479 | 278742.229 | 33.25 | 75.7
228089 | 2021-10-26 11:25 | 5.341 | OXY_CH1 (PSt7-10) | 2021-04-19 09:39 | default | 263.6088 | μmol/L | 11.8399 | °C | 991 | hPa | Humid | 28 | 0 | 0 | 23.529 | 139525.1321 | 278745.9891 | 33.25 | 75.7
228099 | 2021-10-26 11:25 | 5.6743 | OXY_CH1 (PSt7-10) | 2021-04-19 09:39 | default | 263.4384 | μmol/L | 11.8522 | °C | 991 | hPa | Humid | 28 | 0 | 0 | 23.532 | 139534.8938 | 278745.4443 | 33.25 | 75.7
228109 | 2021-10-26 11:25 | 6.0075 | OXY_CH1 (PSt7-10) | 2021-04-19 09:39 | default | 263.4566 | μmol/L | 11.8522 | °C | 990 | hPa | Humid | 28 | 0 | 0 | 23.531 | 139559.9542 | 278742.6292 | 33.25 | 75.7
228119 | 2021-10-26 11:26 | 6.3409 | OXY_CH1 (PSt7-10) | 2021-04-19 09:39 | default | 263.3907 | μmol/L | 11.8522 | °C | 990 | hPa | Humid | 28 | 0 | 0 | 23.534 | 139545.4659 | 278741.187 | 33.25 | 75.7
228129 | 2021-10-26 11:26 | 6.6742 | OXY_CH1 (PSt7-10) | 2021-04-19 09:39 | default | 263.4786 | μmol/L | 11.8522 | °C | 990 | hPa | Humid | 28 | 0 | 0 | 23.53 | 139563.3142 | 278743.6862 | 33.25 | 75.7
228139 | 2021-10-26 11:26 | 7.0078 | OXY_CH1 (PSt7-10) | 2021-04-19 09:39 | default | 263.3247 | μmol/L | 11.8522 | °C | 990 | hPa | Humid | 28 | 0 | 0 | 23.537 | 139571.2896 | 278751.666 | 33.25 | 75.7
228149 | 2021-10-26 11:27 | 7.3413 | OXY_CH1 (PSt7-10) | 2021-04-19 09:39 | default | 263.2808 | μmol/L | 11.8522 | °C | 990 | hPa | Humid | 28 | 0 | 0 | 23.539 | 139588.541 | 278746.446 | 33.25 | 75.7
228159 | 2021-10-26 11:27 | 7.6739 | OXY_CH1 (PSt7-10) | 2021-04-19 09:39 | default | 263.2808 | μmol/L | 11.8522 | °C | 990 | hPa | Humid | 28 | 0 | 0 | 23.539 | 139622.8069 | 278732.0622 | 33.25 | 75.7
228169 | 2021-10-26 11:27 | 8.0073 | OXY_CH1 (PSt7-10) | 2021-04-19 09:39 | default | 263.127 | μmol/L | 11.8522 | °C | 990 | hPa | Humid | 28 | 0 | 0 | 23.546 | 139666.3039 | 278725.1703 | 33.25 | 75.7
228179 | 2021-10-26 11:28 | 8.3407 | OXY_CH1 (PSt7-10) | 2021-04-19 09:39 | default | 263.0611 | μmol/L | 11.8522 | °C | 990 | hPa | Humid | 28 | 0 | 0 | 23.549 | 139712.9864 | 278718.0336 | 33.25 | 75.7
228189 | 2021-10-26 11:28 | 8.6742 | OXY_CH1 (PSt7-10) | 2021-04-19 09:39 | default | 262.9377 | μmol/L | 11.846 | °C | 990 | hPa | Humid | 28 | 0 | 0 | 23.557 | 139730.0637 | 278708.4159 | 33.25 | 75.7
228199 | 2021-10-26 11:28 | 9.0076 | OXY_CH1 (PSt7-10) | 2021-04-19 09:39 | default | 262.8938 | μmol/L | 11.846 | °C | 990 | hPa | Humid | 28 | 0 | 0 | 23.559 | 139745.929 | 278706.5712 | 33.25 | 75.7
228209 | 2021-10-26 11:29 | 9.3411 | OXY_CH1 (PSt7-10) | 2021-04-19 09:39 | default | 262.8719 | μmol/L | 11.846 | °C | 990 | hPa | Humid | 28 | 0 | 0 | 23.56 | 139768.0427 | 278708.8224 | 33.25 | 75.7
228219 | 2021-10-26 11:29 | 9.6743 | OXY_CH1 (PSt7-10) | 2021-04-19 09:39 | default | 262.6582 | μmol/L | 11.8583 | °C | 990 | hPa | Humid | 28 | 0 | 0 | 23.565 | 139795.0704 | 278714.461 | 33.25 | 75.7
228229 | 2021-10-26 11:29 | 10.0074 | OXY_CH1 (PSt7-10) | 2021-04-19 09:39 | default | 262.6363 | μmol/L | 11.8583 | °C | 990 | hPa | Humid | 28 | 0 | 0 | 23.566 | 139802.6475 | 278707.4309 | 33.25 | 75.7
228239 | 2021-10-26 11:30 | 10.3412 | OXY_CH1 (PSt7-10) | 2021-04-19 09:39 | default | 262.6719 | μmol/L | 11.8644 | °C | 990 | hPa | Humid | 28 | 0 | 0 | 23.562 | 139792.3814 | 278715.1891 | 33.25 | 75.7
228249 | 2021-10-26 11:30 | 10.6741 | OXY_CH1 (PSt7-10) | 2021-04-19 09:39 | default | 262.5925 | μmol/L | 11.8583 | °C | 990 | hPa | Humid | 28 | 0 | 0 | 23.568 | 139809.0905 | 278712.4478 | 33.25 | 75.7
228259 | 2021-10-26 11:30 | 11.0076 | OXY_CH1 (PSt7-10) | 2021-04-19 09:39 | default | 262.4529 | μmol/L | 11.8644 | °C | 990 | hPa | Humid | 28 | 0 | 0 | 23.572 | 139836.548 | 278711.4625 | 33.25 | 75.7
228269 | 2021-10-26 11:31 | 11.3409 | OXY_CH1 (PSt7-10) | 2021-04-19 09:39 | default | 262.379 | μmol/L | 11.8705 | °C | 990 | hPa | Humid | 28 | 0 | 0 | 23.573 | 139885.4455 | 278681.726 | 33.25 | 75.7
228279 | 2021-10-26 11:31 | 11.674 | OXY_CH1 (PSt7-10) | 2021-04-19 09:39 | default | 262.4091 | μmol/L | 11.8644 | °C | 990 | hPa | Humid | 28 | 0 | 0 | 23.574 | 139873.7751 | 278671.3068 | 33.25 | 75.7
228289 | 2021-10-26 11:31 | 12.0074 | OXY_CH1 (PSt7-10) | 2021-04-19 09:39 | default | 262.1384 | μmol/L | 11.8705 | °C | 990 | hPa | Humid | 28 | 0 | 0 | 23.584 | 139931.4268 | 278654.7341 | 33.25 | 75.7
228299 | 2021-10-26 11:32 | 12.341 | OXY_CH1 (PSt7-10) | 2021-04-19 09:39 | default | 261.9855 | μmol/L | 11.8705 | °C | 990 | hPa | Humid | 28 | 0 | 0 | 23.591 | 139981.325 | 278651.2529 | 33.25 | 75.7
228309 | 2021-10-26 11:32 | 12.6743 | OXY_CH1 (PSt7-10) | 2021-04-19 09:39 | default | 261.8544 | μmol/L | 11.8705 | °C | 990 | hPa | Humid | 28 | 0 | 0 | 23.597 | 140022.4235 | 278645.153 | 33.25 | 75.7
228319 | 2021-10-26 11:32 | 13.0077 | OXY_CH1 (PSt7-10) | 2021-04-19 09:39 | default | 261.7453 | μmol/L | 11.8705 | °C | 990 | hPa | Humid | 28 | 0 | 0 | 23.602 | 140020.4843 | 278628.3269 | 33.25 | 75.7
228329 | 2021-10-26 11:33 | 13.3408 | OXY_CH1 (PSt7-10) | 2021-04-19 09:39 | default | 261.6008 | μmol/L | 11.8644 | °C | 990 | hPa | Humid | 28 | 0 | 0 | 23.611 | 140079.0266 | 278643.5278 | 33.25 | 75.7
228339 | 2021-10-26 11:33 | 13.6743 | OXY_CH1 (PSt7-10) | 2021-04-19 09:39 | default | 261.3801 | μmol/L | 11.8828 | °C | 990 | hPa | Humid | 28 | 0 | 0 | 23.614 | 140082.7926 | 278663.1342 | 33.25 | 75.7
228349 | 2021-10-26 11:33 | 14.0075 | OXY_CH1 (PSt7-10) | 2021-04-19 09:39 | default | 261.059 | μmol/L | 11.895 | °C | 990 | hPa | Humid | 28 | 0 | 0 | 23.624 | 140122.01 | 278653.4694 | 33.25 | 75.7
228359 | 2021-10-26 11:34 | 14.3408 | OXY_CH1 (PSt7-10) | 2021-04-19 09:39 | default | 260.7981 | μmol/L | 11.895 | °C | 990 | hPa | Humid | 28 | 0 | 0 | 23.636 | 140190.0296 | 278660.1364 | 33.25 | 75.7
228369 | 2021-10-26 11:34 | 14.6741 | OXY_CH1 (PSt7-10) | 2021-04-19 09:39 | default | 260.8145 | μmol/L | 11.8828 | °C | 990 | hPa | Humid | 28 | 0 | 0 | 23.64 | 140277.2907 | 278665.3903 | 33.25 | 75.7
228379 | 2021-10-26 11:34 | 15.0073 | OXY_CH1 (PSt7-10) | 2021-04-19 09:39 | default | 260.7493 | μmol/L | 11.8828 | °C | 990 | hPa | Humid | 28 | 0 | 0 | 23.643 | 140306.8451 | 278652.8997 | 33.25 | 75.7
228389 | 2021-10-26 11:35 | 15.3406 | OXY_CH1 (PSt7-10) | 2021-04-19 09:39 | default | 260.744 | μmol/L | 11.8705 | °C | 990 | hPa | Humid | 28 | 0 | 0 | 23.648 | 140337.3273 | 278663.3143 | 33.25 | 75.7
228399 | 2021-10-26 11:35 | 15.6739 | OXY_CH1 (PSt7-10) | 2021-04-19 09:39 | default | 260.5539 | μmol/L | 11.8828 | °C | 990 | hPa | Humid | 28 | 0 | 0 | 23.652 | 140374.7227 | 278653.9496 | 33.25 | 75.7
228409 | 2021-10-26 11:35 | 16.0074 | OXY_CH1 (PSt7-10) | 2021-04-19 09:39 | default | 260.4671 | μmol/L | 11.8828 | °C | 990 | hPa | Humid | 28 | 0 | 0 | 23.656 | 140393.4777 | 278643.2827 | 33.25 | 75.7
228419 | 2021-10-26 11:36 | 16.3406 | OXY_CH1 (PSt7-10) | 2021-04-19 09:39 | default | 260.3804 | μmol/L | 11.8828 | °C | 990 | hPa | Humid | 28 | 0 | 0 | 23.66 | 140430.1111 | 278634.8164 | 33.25 | 75.7
228429 | 2021-10-26 11:36 | 16.674 | OXY_CH1 (PSt7-10) | 2021-04-19 09:39 | default | 260.3452 | μmol/L | 11.8766 | °C | 990 | hPa | Humid | 28 | 0 | 0 | 23.664 | 140435.0518 | 278627.8518 | 33.25 | 75.7
228439 | 2021-10-26 11:36 | 17.0075 | OXY_CH1 (PSt7-10) | 2021-04-19 09:39 | default | 260.4888 | μmol/L | 11.8828 | °C | 990 | hPa | Humid | 28 | 0 | 0 | 23.655 | 140400.8071 | 278611.3871 | 33.25 | 75.7
228449 | 2021-10-26 11:37 | 17.3407 | OXY_CH1 (PSt7-10) | 2021-04-19 09:39 | default | 260.5511 | μmol/L | 11.9011 | °C | 990 | hPa | Humid | 28 | 0 | 0 | 23.645 | 140352.2293 | 278621.4072 | 33.25 | 75.7
228459 | 2021-10-26 11:37 | 17.674 | OXY_CH1 (PSt7-10) | 2021-04-19 09:39 | default | 259.9174 | μmol/L | 11.8889 | °C | 990 | hPa | Humid | 28 | 0 | 0 | 23.679 | 140555.8776 | 278628.6131 | 33.25 | 75.7
228469 | 2021-10-26 11:37 | 18.0075 | OXY_CH1 (PSt7-10) | 2021-04-19 09:39 | default | 259.4553 | μmol/L | 11.895 | °C | 990 | hPa | Humid | 28 | 0 | 0 | 23.698 | 140652.5717 | 278622.5361 | 33.25 | 75.7
228479 | 2021-10-26 11:38 | 18.3409 | OXY_CH1 (PSt7-10) | 2021-04-19 09:39 | default | 259.2477 | μmol/L | 11.8889 | °C | 990 | hPa | Humid | 28 | 0 | 0 | 23.71 | 140722.3785 | 278620.5138 | 33.25 | 75.7
228489 | 2021-10-26 11:38 | 18.6741 | OXY_CH1 (PSt7-10) | 2021-04-19 09:39 | default | 259.2046 | μmol/L | 11.8889 | °C | 990 | hPa | Humid | 28 | 0 | 0 | 23.712 | 140773.5117 | 278601.3961 | 33.25 | 75.7
228499 | 2021-10-26 11:38 | 19.0075 | OXY_CH1 (PSt7-10) | 2021-04-19 09:39 | default | 259.0619 | μmol/L | 11.8828 | °C | 990 | hPa | Humid | 28 | 0 | 0 | 23.721 | 140810.7535 | 278593.1717 | 33.25 | 75.7
228509 | 2021-10-26 11:39 | 19.3408 | OXY_CH1 (PSt7-10) | 2021-04-19 09:39 | default | 258.7737 | μmol/L | 11.8889 | °C | 990 | hPa | Humid | 28 | 0 | 0 | 23.732 | 140881.2071 | 278608.8477 | 33.25 | 75.7
228519 | 2021-10-26 11:39 | 19.6743 | OXY_CH1 (PSt7-10) | 2021-04-19 09:39 | default | 258.6958 | μmol/L | 11.8828 | °C | 990 | hPa | Humid | 28 | 0 | 0 | 23.738 | 140925.4011 | 278615.9242 | 33.25 | 75.7
228529 | 2021-10-26 11:39 | 20.0076 | OXY_CH1 (PSt7-10) | 2021-04-19 09:39 | default | 258.5668 | μmol/L | 11.8828 | °C | 990 | hPa | Humid | 28 | 0 | 0 | 23.744 | 140943.8852 | 278616.4976 | 33.25 | 75.7
228539 | 2021-10-26 11:40 | 20.3405 | OXY_CH1 (PSt7-10) | 2021-04-19 09:39 | default | 258.575 | μmol/L | 11.8766 | °C | 990 | hPa | Humid | 28 | 0 | 0 | 23.746 | 140962.3404 | 278610.359 | 33.25 | 75.7
228549 | 2021-10-26 11:40 | 20.6741 | OXY_CH1 (PSt7-10) | 2021-04-19 09:39 | default | 258.4379 | μmol/L | 11.8828 | °C | 990 | hPa | Humid | 28 | 0 | 0 | 23.75 | 140991.557 | 278600.4978 | 33.25 | 75.7
228559 | 2021-10-26 11:40 | 21.0073 | OXY_CH1 (PSt7-10) | 2021-04-19 09:39 | default | 258.2926 | μmol/L | 11.895 | °C | 990 | hPa | Humid | 28 | 0 | 0 | 23.752 | 141020.4043 | 278601.2666 | 33.25 | 75.7
228569 | 2021-10-26 11:41 | 21.3407 | OXY_CH1 (PSt7-10) | 2021-04-19 09:39 | default | 258.1935 | μmol/L | 11.8889 | °C | 990 | hPa | Humid | 28 | 0 | 0 | 23.759 | 141051.5575 | 278597.9928 | 33.25 | 75.7