## Devices
Name | Type | Serial | FW-Version | Channels
SABD0002000012 | OXY-10 ST | SABD0002000012 | AAV2.0.0.13 | 10

## Sensors
Name | Analyte | Sensor ID | Sensor Type | Batch ID | Lot Nr | Created on
OXY_CH5 | O2 | 46829 | PSt7-10 | 000000-000 | 0000-00 | 2021-02-16 12:10

## Oxygen Calibrations
Sensor | Calibration Date | Cal0 [°] | T0 | T0 Unit | Cal2nd [°] | T2nd | T2nd Unit | pATM | pATM Unit | O2Cal2nd | O2Cal2nd Unit | Environment | f1 | m | dKSV1 | dKSV2 | dPhi1 | dPhi2 | Is PreSens Calibration
OXY_CH5 (PSt7-10) | 2021-02-16 12:10 | 55.57 | 20 | °C | 22.74 | 20 | °C | 985 | hPa | 100 | %a.s. | Humid | 0.857 | 12.4 | 0.000374 | 0 | -0.01834 | -9e-05 | FALSE

## Annotations
Date | Delta T [min] | Device | Channel | User | Annotation

## Info
Software Version | 2.1.0.443
Exported at | 2021-10-26 11:42

## SABD0002000012, Ch 1
Id | Date | Delta T [min] | Sensor | Calibration | User | Oxygen | Oxygen Unit | Temperature | Temperature Unit | Pressure | Pressure Unit | Mode | Salinity [pmil] | User Signal Intensity | Error | Phase [°] | Amplitude [µV] | Reference Amplitude [µV] | Signal LED Current | Reference LED Current | Battery [V]
227933 | 2021-10-26 11:20 | 0 | OXY_CH5 (PSt7-10) | 2021-02-16 12:10 | default | 289.5132 | μmol/L | 11.8672 | °C | 990 | hPa | Humid | 28 | 0 | 0 | 23.257 | 126616.0157 | 271597.3316 | 36.4 | 83.1
227943 | 2021-10-26 11:20 | 0.32887 | OXY_CH5 (PSt7-10) | 2021-02-16 12:10 | default | 289.0689 | μmol/L | 11.8733 | °C | 990 | hPa | Humid | 28 | 0 | 0 | 23.273 | 126595.9413 | 271606.0065 | 36.4 | 83.1
227953 | 2021-10-26 11:20 | 0.66221 | OXY_CH5 (PSt7-10) | 2021-02-16 12:10 | default | 288.7079 | μmol/L | 11.8733 | °C | 990 | hPa | Humid | 28 | 0 | 0 | 23.288 | 126675.0494 | 271609.6001 | 36.4 | 83.1
227963 | 2021-10-26 11:21 | 0.99474 | OXY_CH5 (PSt7-10) | 2021-02-16 12:10 | default | 288.4538 | μmol/L | 11.8672 | °C | 990 | hPa | Humid | 28 | 0 | 0 | 23.301 | 126744.9747 | 271598.6961 | 36.4 | 83.1
227973 | 2021-10-26 11:21 | 1.3281 | OXY_CH5 (PSt7-10) | 2021-02-16 12:10 | default | 288.2105 | μmol/L | 11.8549 | °C | 990 | hPa | Humid | 28 | 0 | 0 | 23.316 | 126818.9144 | 271597.1253 | 36.4 | 83.1
227983 | 2021-10-26 11:21 | 1.6616 | OXY_CH5 (PSt7-10) | 2021-02-16 12:10 | default | 288.0497 | μmol/L | 11.8366 | °C | 990 | hPa | Humid | 28 | 0 | 0 | 23.33 | 126879.5625 | 271601.2848 | 36.4 | 83.1
227993 | 2021-10-26 11:22 | 1.9952 | OXY_CH5 (PSt7-10) | 2021-02-16 12:10 | default | 287.7143 | μmol/L | 11.8366 | °C | 990 | hPa | Humid | 28 | 0 | 0 | 23.344 | 126950.8726 | 271606.1546 | 36.4 | 83.1
228003 | 2021-10-26 11:22 | 2.328 | OXY_CH5 (PSt7-10) | 2021-02-16 12:10 | default | 287.3929 | μmol/L | 11.8427 | °C | 990 | hPa | Humid | 28 | 0 | 0 | 23.355 | 127003.9283 | 271597.1329 | 36.4 | 83.1
228013 | 2021-10-26 11:22 | 2.6614 | OXY_CH5 (PSt7-10) | 2021-02-16 12:10 | default | 287.157 | μmol/L | 11.8549 | °C | 990 | hPa | Humid | 28 | 0 | 0 | 23.36 | 127058.3051 | 271585.4053 | 36.4 | 83.1
228023 | 2021-10-26 11:23 | 2.995 | OXY_CH5 (PSt7-10) | 2021-02-16 12:10 | default | 286.9078 | μmol/L | 11.8611 | °C | 990 | hPa | Humid | 28 | 0 | 0 | 23.368 | 127090.467 | 271584.2487 | 36.4 | 83.1
228033 | 2021-10-26 11:23 | 3.3284 | OXY_CH5 (PSt7-10) | 2021-02-16 12:10 | default | 286.7751 | μmol/L | 11.8549 | °C | 990 | hPa | Humid | 28 | 0 | 0 | 23.376 | 127098.6852 | 271609.1912 | 36.4 | 83.1
228043 | 2021-10-26 11:23 | 3.6617 | OXY_CH5 (PSt7-10) | 2021-02-16 12:10 | default | 286.4962 | μmol/L | 11.8672 | °C | 991 | hPa | Humid | 28 | 0 | 0 | 23.383 | 127122.7681 | 271597.5498 | 36.4 | 83.1
228053 | 2021-10-26 11:24 | 3.9953 | OXY_CH5 (PSt7-10) | 2021-02-16 12:10 | default | 286.4486 | μmol/L | 11.8672 | °C | 991 | hPa | Humid | 28 | 0 | 0 | 23.385 | 127161.1181 | 271614.1202 | 36.4 | 83.1
228063 | 2021-10-26 11:24 | 4.3288 | OXY_CH5 (PSt7-10) | 2021-02-16 12:10 | default | 286.2954 | μmol/L | 11.8733 | °C | 991 | hPa | Humid | 28 | 0 | 0 | 23.389 | 127192.7892 | 271616.303 | 36.4 | 83.1
228073 | 2021-10-26 11:24 | 4.6616 | OXY_CH5 (PSt7-10) | 2021-02-16 12:10 | default | 286.1526 | μmol/L | 11.8733 | °C | 991 | hPa | Humid | 28 | 0 | 0 | 23.395 | 127212.8403 | 271621.1927 | 36.4 | 83.1
228083 | 2021-10-26 11:25 | 4.9951 | OXY_CH5 (PSt7-10) | 2021-02-16 12:10 | default | 286.0574 | μmol/L | 11.8733 | °C | 991 | hPa | Humid | 28 | 0 | 0 | 23.399 | 127242.4041 | 271637.7429 | 36.4 | 83.1
228093 | 2021-10-26 11:25 | 5.3286 | OXY_CH5 (PSt7-10) | 2021-02-16 12:10 | default | 286.0337 | μmol/L | 11.8733 | °C | 991 | hPa | Humid | 28 | 0 | 0 | 23.4 | 127256.8438 | 271627.8715 | 36.4 | 83.1
228103 | 2021-10-26 11:25 | 5.6621 | OXY_CH5 (PSt7-10) | 2021-02-16 12:10 | default | 285.9686 | μmol/L | 11.8672 | °C | 990 | hPa | Humid | 28 | 0 | 0 | 23.405 | 127277.7545 | 271632.1003 | 36.4 | 83.1
228113 | 2021-10-26 11:26 | 5.9955 | OXY_CH5 (PSt7-10) | 2021-02-16 12:10 | default | 285.8673 | μmol/L | 11.8733 | °C | 991 | hPa | Humid | 28 | 0 | 0 | 23.407 | 127289.6473 | 271629.0617 | 36.4 | 83.1
228123 | 2021-10-26 11:26 | 6.328 | OXY_CH5 (PSt7-10) | 2021-02-16 12:10 | default | 285.8673 | μmol/L | 11.8733 | °C | 991 | hPa | Humid | 28 | 0 | 0 | 23.407 | 127301.5929 | 271635.4824 | 36.4 | 83.1
228133 | 2021-10-26 11:26 | 6.6616 | OXY_CH5 (PSt7-10) | 2021-02-16 12:10 | default | 285.6969 | μmol/L | 11.8733 | °C | 990 | hPa | Humid | 28 | 0 | 0 | 23.414 | 127305.1038 | 271641.2478 | 36.4 | 83.1
228143 | 2021-10-26 11:27 | 6.9951 | OXY_CH5 (PSt7-10) | 2021-02-16 12:10 | default | 285.6731 | μmol/L | 11.8733 | °C | 990 | hPa | Humid | 28 | 0 | 0 | 23.415 | 127332.4591 | 271641.2662 | 36.4 | 83.1
228153 | 2021-10-26 11:27 | 7.3283 | OXY_CH5 (PSt7-10) | 2021-02-16 12:10 | default | 285.6494 | μmol/L | 11.8733 | °C | 990 | hPa | Humid | 28 | 0 | 0 | 23.416 | 127351.8787 | 271627.4939 | 36.4 | 83.1
228163 | 2021-10-26 11:27 | 7.6617 | OXY_CH5 (PSt7-10) | 2021-02-16 12:10 | default | 285.4833 | μmol/L | 11.8733 | °C | 990 | hPa | Humid | 28 | 0 | 0 | 23.423 | 127354.4265 | 271626.8744 | 36.4 | 83.1
228173 | 2021-10-26 11:28 | 7.9949 | OXY_CH5 (PSt7-10) | 2021-02-16 12:10 | default | 285.4729 | μmol/L | 11.8794 | °C | 990 | hPa | Humid | 28 | 0 | 0 | 23.421 | 127348.1501 | 271610.9881 | 36.4 | 83.1
228183 | 2021-10-26 11:28 | 8.3284 | OXY_CH5 (PSt7-10) | 2021-02-16 12:10 | default | 285.3069 | μmol/L | 11.8794 | °C | 990 | hPa | Humid | 28 | 0 | 0 | 23.428 | 127353.3769 | 271600.7408 | 36.4 | 83.1
228193 | 2021-10-26 11:28 | 8.6617 | OXY_CH5 (PSt7-10) | 2021-02-16 12:10 | default | 285.3751 | μmol/L | 11.8672 | °C | 990 | hPa | Humid | 28 | 0 | 0 | 23.43 | 127365.5219 | 271603.023 | 36.4 | 83.1
228203 | 2021-10-26 11:29 | 8.9951 | OXY_CH5 (PSt7-10) | 2021-02-16 12:10 | default | 285.2595 | μmol/L | 11.8794 | °C | 990 | hPa | Humid | 28 | 0 | 0 | 23.43 | 127363.3394 | 271597.0136 | 36.4 | 83.1
228213 | 2021-10-26 11:29 | 9.3287 | OXY_CH5 (PSt7-10) | 2021-02-16 12:10 | default | 285.1884 | μmol/L | 11.8794 | °C | 990 | hPa | Humid | 28 | 0 | 0 | 23.433 | 127376.6652 | 271596.5085 | 36.4 | 83.1
228223 | 2021-10-26 11:29 | 9.662 | OXY_CH5 (PSt7-10) | 2021-02-16 12:10 | default | 285.0937 | μmol/L | 11.8794 | °C | 990 | hPa | Humid | 28 | 0 | 0 | 23.437 | 127375.4189 | 271605.1616 | 36.4 | 83.1
228233 | 2021-10-26 11:30 | 9.9955 | OXY_CH5 (PSt7-10) | 2021-02-16 12:10 | default | 284.9649 | μmol/L | 11.8855 | °C | 990 | hPa | Humid | 28 | 0 | 0 | 23.44 | 127394.4734 | 271594.9203 | 36.4 | 83.1
228243 | 2021-10-26 11:30 | 10.3284 | OXY_CH5 (PSt7-10) | 2021-02-16 12:10 | default | 285.0463 | μmol/L | 11.8794 | °C | 990 | hPa | Humid | 28 | 0 | 0 | 23.439 | 127413.5345 | 271589.0076 | 36.4 | 83.1
228253 | 2021-10-26 11:30 | 10.6617 | OXY_CH5 (PSt7-10) | 2021-02-16 12:10 | default | 285.0226 | μmol/L | 11.8794 | °C | 990 | hPa | Humid | 28 | 0 | 0 | 23.44 | 127444.1263 | 271585.4046 | 36.4 | 83.1
228263 | 2021-10-26 11:31 | 10.9952 | OXY_CH5 (PSt7-10) | 2021-02-16 12:10 | default | 284.9516 | μmol/L | 11.8794 | °C | 990 | hPa | Humid | 28 | 0 | 0 | 23.443 | 127455.3824 | 271582.4475 | 36.4 | 83.1
228273 | 2021-10-26 11:31 | 11.3285 | OXY_CH5 (PSt7-10) | 2021-02-16 12:10 | default | 284.8333 | μmol/L | 11.8794 | °C | 990 | hPa | Humid | 28 | 0 | 0 | 23.448 | 127455.6586 | 271562.58 | 36.4 | 83.1
228283 | 2021-10-26 11:31 | 11.6618 | OXY_CH5 (PSt7-10) | 2021-02-16 12:10 | default | 284.526 | μmol/L | 11.8794 | °C | 990 | hPa | Humid | 28 | 0 | 0 | 23.461 | 127508.9534 | 271557.9409 | 36.4 | 83.1
228293 | 2021-10-26 11:32 | 11.9955 | OXY_CH5 (PSt7-10) | 2021-02-16 12:10 | default | 284.3842 | μmol/L | 11.8794 | °C | 990 | hPa | Humid | 28 | 0 | 0 | 23.467 | 127466.4543 | 271567.547 | 36.4 | 83.1
228303 | 2021-10-26 11:32 | 12.3287 | OXY_CH5 (PSt7-10) | 2021-02-16 12:10 | default | 284.2662 | μmol/L | 11.8794 | °C | 990 | hPa | Humid | 28 | 0 | 0 | 23.472 | 127464.5841 | 271546.2773 | 36.4 | 83.1
228313 | 2021-10-26 11:32 | 12.6614 | OXY_CH5 (PSt7-10) | 2021-02-16 12:10 | default | 284.1615 | μmol/L | 11.8855 | °C | 990 | hPa | Humid | 28 | 0 | 0 | 23.474 | 127463.5735 | 271539.4137 | 36.4 | 83.1
228323 | 2021-10-26 11:33 | 12.9954 | OXY_CH5 (PSt7-10) | 2021-02-16 12:10 | default | 284.1247 | μmol/L | 11.8794 | °C | 990 | hPa | Humid | 28 | 0 | 0 | 23.478 | 127469.0737 | 271541.4263 | 36.4 | 83.1
228333 | 2021-10-26 11:33 | 13.3286 | OXY_CH5 (PSt7-10) | 2021-02-16 12:10 | default | 284.0775 | μmol/L | 11.8794 | °C | 990 | hPa | Humid | 28 | 0 | 0 | 23.48 | 127471.5841 | 271534.1473 | 36.4 | 83.1
228343 | 2021-10-26 11:33 | 13.6619 | OXY_CH5 (PSt7-10) | 2021-02-16 12:10 | default | 284.0303 | μmol/L | 11.8794 | °C | 990 | hPa | Humid | 28 | 0 | 0 | 23.482 | 127479.9611 | 271566.9184 | 36.4 | 83.1
228353 | 2021-10-26 11:34 | 13.9952 | OXY_CH5 (PSt7-10) | 2021-02-16 12:10 | default | 284.0407 | μmol/L | 11.8733 | °C | 990 | hPa | Humid | 28 | 0 | 0 | 23.484 | 127505.376 | 271568.1663 | 36.4 | 83.1
228363 | 2021-10-26 11:34 | 14.3286 | OXY_CH5 (PSt7-10) | 2021-02-16 12:10 | default | 283.8889 | μmol/L | 11.8794 | °C | 990 | hPa | Humid | 28 | 0 | 0 | 23.488 | 127519.8798 | 271576.3328 | 36.4 | 83.1
228373 | 2021-10-26 11:34 | 14.6619 | OXY_CH5 (PSt7-10) | 2021-02-16 12:10 | default | 283.8993 | μmol/L | 11.8733 | °C | 990 | hPa | Humid | 28 | 0 | 0 | 23.49 | 127551.7054 | 271581.8241 | 36.4 | 83.1
228383 | 2021-10-26 11:35 | 14.9951 | OXY_CH5 (PSt7-10) | 2021-02-16 12:10 | default | 283.8183 | μmol/L | 11.8794 | °C | 990 | hPa | Humid | 28 | 0 | 0 | 23.491 | 127570.9175 | 271573.2978 | 36.4 | 83.1
228393 | 2021-10-26 11:35 | 15.3286 | OXY_CH5 (PSt7-10) | 2021-02-16 12:10 | default | 283.8522 | μmol/L | 11.8733 | °C | 990 | hPa | Humid | 28 | 0 | 0 | 23.492 | 127580.9013 | 271563.7538 | 36.4 | 83.1
228403 | 2021-10-26 11:35 | 15.662 | OXY_CH5 (PSt7-10) | 2021-02-16 12:10 | default | 283.7005 | μmol/L | 11.8794 | °C | 990 | hPa | Humid | 28 | 0 | 0 | 23.496 | 127591.1055 | 271552.173 | 36.4 | 83.1
228413 | 2021-10-26 11:36 | 15.9953 | OXY_CH5 (PSt7-10) | 2021-02-16 12:10 | default | 283.6064 | μmol/L | 11.8794 | °C | 990 | hPa | Humid | 28 | 0 | 0 | 23.5 | 127603.1051 | 271539.0262 | 36.4 | 83.1
228423 | 2021-10-26 11:36 | 16.3286 | OXY_CH5 (PSt7-10) | 2021-02-16 12:10 | default | 283.5828 | μmol/L | 11.8794 | °C | 990 | hPa | Humid | 28 | 0 | 0 | 23.501 | 127609.1852 | 271524.5707 | 36.4 | 83.1
228433 | 2021-10-26 11:36 | 16.6614 | OXY_CH5 (PSt7-10) | 2021-02-16 12:10 | default | 283.4313 | μmol/L | 11.8855 | °C | 990 | hPa | Humid | 28 | 0 | 0 | 23.505 | 127600.3872 | 271529.5603 | 36.4 | 83.1
228443 | 2021-10-26 11:37 | 16.9949 | OXY_CH5 (PSt7-10) | 2021-02-16 12:10 | default | 283.4417 | μmol/L | 11.8794 | °C | 990 | hPa | Humid | 28 | 0 | 0 | 23.507 | 127607.8683 | 271521.0515 | 36.4 | 83.1
228453 | 2021-10-26 11:37 | 17.3283 | OXY_CH5 (PSt7-10) | 2021-02-16 12:10 | default | 283.4652 | μmol/L | 11.8794 | °C | 990 | hPa | Humid | 28 | 0 | 0 | 23.506 | 127615.1469 | 271529.0263 | 36.4 | 83.1
228463 | 2021-10-26 11:37 | 17.6617 | OXY_CH5 (PSt7-10) | 2021-02-16 12:10 | default | 283.3138 | μmol/L | 11.8855 | °C | 990 | hPa | Humid | 28 | 0 | 0 | 23.51 | 127606.3181 | 271528.2958 | 36.4 | 83.1
228473 | 2021-10-26 11:38 | 17.9951 | OXY_CH5 (PSt7-10) | 2021-02-16 12:10 | default | 283.3947 | μmol/L | 11.8794 | °C | 990 | hPa | Humid | 28 | 0 | 0 | 23.509 | 127611.4253 | 271506.8511 | 36.4 | 83.1
228483 | 2021-10-26 11:38 | 18.3285 | OXY_CH5 (PSt7-10) | 2021-02-16 12:10 | default | 283.2668 | μmol/L | 11.8855 | °C | 990 | hPa | Humid | 28 | 0 | 0 | 23.512 | 127599.4566 | 271508.3549 | 36.4 | 83.1
228493 | 2021-10-26 11:38 | 18.6618 | OXY_CH5 (PSt7-10) | 2021-02-16 12:10 | default | 283.3947 | μmol/L | 11.8794 | °C | 990 | hPa | Humid | 28 | 0 | 0 | 23.509 | 127581.9554 | 271503.1512 | 36.4 | 83.1
228503 | 2021-10-26 11:39 | 18.995 | OXY_CH5 (PSt7-10) | 2021-02-16 12:10 | default | 283.4182 | μmol/L | 11.8794 | °C | 990 | hPa | Humid | 28 | 0 | 0 | 23.508 | 127599.666 | 271504.1732 | 36.4 | 83.1
228513 | 2021-10-26 11:39 | 19.3286 | OXY_CH5 (PSt7-10) | 2021-02-16 12:10 | default | 283.2668 | μmol/L | 11.8855 | °C | 990 | hPa | Humid | 28 | 0 | 0 | 23.512 | 127592.5154 | 271519.0552 | 36.4 | 83.1
228523 | 2021-10-26 11:39 | 19.6621 | OXY_CH5 (PSt7-10) | 2021-02-16 12:10 | default | 283.2198 | μmol/L | 11.8855 | °C | 990 | hPa | Humid | 28 | 0 | 0 | 23.514 | 127612.8936 | 271523.9 | 36.4 | 83.1
228533 | 2021-10-26 11:40 | 19.9955 | OXY_CH5 (PSt7-10) | 2021-02-16 12:10 | default | 283.1963 | μmol/L | 11.8855 | °C | 990 | hPa | Humid | 28 | 0 | 0 | 23.515 | 127626.0493 | 271507.8446 | 36.4 | 83.1
228543 | 2021-10-26 11:40 | 20.3282 | OXY_CH5 (PSt7-10) | 2021-02-16 12:10 | default | 283.1493 | μmol/L | 11.8855 | °C | 990 | hPa | Humid | 28 | 0 | 0 | 23.517 | 127652.9871 | 271500.5729 | 36.4 | 83.1
228553 | 2021-10-26 11:40 | 20.662 | OXY_CH5 (PSt7-10) | 2021-02-16 12:10 | default | 283.0996 | μmol/L | 11.8733 | °C | 990 | hPa | Humid | 28 | 0 | 0 | 23.524 | 127666.9429 | 271505.958 | 36.4 | 83.1
228563 | 2021-10-26 11:41 | 20.9948 | OXY_CH5 (PSt7-10) | 2021-02-16 12:10 | default | 282.985 | μmol/L | 11.8855 | °C | 990 | hPa | Humid | 28 | 0 | 0 | 23.524 | 127670.9457 | 271507.1672 | 36.4 | 83.1
228573 | 2021-10-26 11:41 | 21.3287 | OXY_CH5 (PSt7-10) | 2021-02-16 12:10 | default | 282.9146 | μmol/L | 11.8855 | °C | 990 | hPa | Humid | 28 | 0 | 0 | 23.527 | 127674.4113 | 271517.2912 | 36.4 | 83.1