## Devices
Name | Type | Serial | FW-Version | Channels
SABD0002000012 | OXY-10 ST | SABD0002000012 | AAV2.0.0.13 | 10

## Sensors
Name | Analyte | Sensor ID | Sensor Type | Batch ID | Lot Nr | Created on
OXY_CH1 | O2 | 129211289 | PSt7-10 | 000000-000 | 0000-00 | 2021-04-19 09:39

## Oxygen Calibrations
Sensor | Calibration Date | Cal0 [°] | T0 | T0 Unit | Cal2nd [°] | T2nd | T2nd Unit | pATM | pATM Unit | O2Cal2nd | O2Cal2nd Unit | Environment | f1 | m | dKSV1 | dKSV2 | dPhi1 | dPhi2 | Is PreSens Calibration
OXY_CH1 (PSt7-10) | 2021-04-19 09:39 | 55.56 | 20 | °C | 22.25 | 20 | °C | 962 | hPa | 100 | %a.s. | Humid | 0.861 | 13.56 | 0.00035 | 0 | -0.02617 | 0 | FALSE

## Annotations
Date | Delta T [min] | Device | Channel | User | Annotation

## Info
Software Version | 2.1.0.443
Exported at | 2021-10-29 14:32

## SABD0002000012, Ch 1
Id | Date | Delta T [min] | Sensor | Calibration | User | Oxygen | Oxygen Unit | Temperature | Temperature Unit | Pressure | Pressure Unit | Mode | Salinity [pmil] | User Signal Intensity | Error | Phase [°] | Amplitude [µV] | Reference Amplitude [µV] | Signal LED Current | Reference LED Current | Battery [V]
233187 | 2021-10-29 14:06 | 0 | OXY_CH1 (PSt7-10) | 2021-04-19 09:39 | default | 257.2316 | μmol/L | 13.7193 | °C | 1007 | hPa | Humid | 28 | 0 | 0 | 23.109 | 128413.5295 | 278939.4267 | 33.25 | 75.7
233197 | 2021-10-29 14:06 | 0.3275 | OXY_CH1 (PSt7-10) | 2021-04-19 09:39 | default | 257.6191 | μmol/L | 13.6581 | °C | 1007 | hPa | Humid | 28 | 0 | 0 | 23.114 | 128465.4057 | 278997.554 | 33.25 | 75.7
233207 | 2021-10-29 14:06 | 0.6614 | OXY_CH1 (PSt7-10) | 2021-04-19 09:39 | default | 257.8646 | μmol/L | 13.6091 | °C | 1007 | hPa | Humid | 28 | 0 | 0 | 23.121 | 128500.5423 | 279008.5481 | 33.25 | 75.7
233217 | 2021-10-29 14:07 | 0.99454 | OXY_CH1 (PSt7-10) | 2021-04-19 09:39 | default | 258.1696 | μmol/L | 13.5662 | °C | 1007 | hPa | Humid | 28 | 0 | 0 | 23.123 | 128539.5438 | 279032.2262 | 33.25 | 75.7
233227 | 2021-10-29 14:07 | 1.3278 | OXY_CH1 (PSt7-10) | 2021-04-19 09:39 | default | 258.36 | μmol/L | 13.5295 | °C | 1007 | hPa | Humid | 28 | 0 | 0 | 23.128 | 128582.7469 | 279047.2299 | 33.25 | 75.7
233237 | 2021-10-29 14:07 | 1.6612 | OXY_CH1 (PSt7-10) | 2021-04-19 09:39 | default | 258.4943 | μmol/L | 13.505 | °C | 1007 | hPa | Humid | 28 | 0 | 0 | 23.131 | 128616.872 | 279063.9645 | 33.25 | 75.7
233247 | 2021-10-29 14:08 | 1.994 | OXY_CH1 (PSt7-10) | 2021-04-19 09:39 | default | 258.6852 | μmol/L | 13.4683 | °C | 1007 | hPa | Humid | 28 | 0 | 0 | 23.136 | 128655.3967 | 279086.8827 | 33.25 | 75.7
233257 | 2021-10-29 14:08 | 2.3278 | OXY_CH1 (PSt7-10) | 2021-04-19 09:39 | default | 258.87 | μmol/L | 13.4376 | °C | 1007 | hPa | Humid | 28 | 0 | 0 | 23.139 | 128697.6863 | 279103.8955 | 33.25 | 75.7
233267 | 2021-10-29 14:08 | 2.661 | OXY_CH1 (PSt7-10) | 2021-04-19 09:39 | default | 258.9831 | μmol/L | 13.4132 | °C | 1007 | hPa | Humid | 28 | 0 | 0 | 23.143 | 128729.061 | 279120.2256 | 33.25 | 75.7
233277 | 2021-10-29 14:09 | 2.9944 | OXY_CH1 (PSt7-10) | 2021-04-19 09:39 | default | 259.0244 | μmol/L | 13.3948 | °C | 1007 | hPa | Humid | 28 | 0 | 0 | 23.148 | 128751.8337 | 279122.9547 | 33.25 | 75.7
233287 | 2021-10-29 14:09 | 3.3277 | OXY_CH1 (PSt7-10) | 2021-04-19 09:39 | default | 259.2118 | μmol/L | 13.3825 | °C | 1007 | hPa | Humid | 28 | 0 | 0 | 23.144 | 128791.22 | 279141.6722 | 33.25 | 75.7
233297 | 2021-10-29 14:09 | 3.6607 | OXY_CH1 (PSt7-10) | 2021-04-19 09:39 | default | 259.166 | μmol/L | 13.3642 | °C | 1007 | hPa | Humid | 28 | 0 | 0 | 23.153 | 128817.5402 | 279153.9969 | 33.25 | 75.7
233307 | 2021-10-29 14:10 | 3.994 | OXY_CH1 (PSt7-10) | 2021-04-19 09:39 | default | 259.3165 | μmol/L | 13.3458 | °C | 1007 | hPa | Humid | 28 | 0 | 0 | 23.153 | 128845.534 | 279168.4645 | 33.25 | 75.7
233317 | 2021-10-29 14:10 | 4.3273 | OXY_CH1 (PSt7-10) | 2021-04-19 09:39 | default | 259.3013 | μmol/L | 13.3397 | °C | 1007 | hPa | Humid | 28 | 0 | 0 | 23.156 | 128870.1523 | 279179.0828 | 33.25 | 75.7
233327 | 2021-10-29 14:10 | 4.6606 | OXY_CH1 (PSt7-10) | 2021-04-19 09:39 | default | 259.524 | μmol/L | 13.3152 | °C | 1007 | hPa | Humid | 28 | 0 | 0 | 23.155 | 128897.6498 | 279198.7774 | 33.25 | 75.7
233337 | 2021-10-29 14:11 | 4.9941 | OXY_CH1 (PSt7-10) | 2021-04-19 09:39 | default | 259.4651 | μmol/L | 13.3091 | °C | 1007 | hPa | Humid | 28 | 0 | 0 | 23.16 | 128930.0818 | 279218.611 | 33.25 | 75.7
233347 | 2021-10-29 14:11 | 5.3276 | OXY_CH1 (PSt7-10) | 2021-04-19 09:39 | default | 259.522 | μmol/L | 13.2968 | °C | 1007 | hPa | Humid | 28 | 0 | 0 | 23.162 | 128954.8976 | 279217.7468 | 33.25 | 75.7
233357 | 2021-10-29 14:11 | 5.6613 | OXY_CH1 (PSt7-10) | 2021-04-19 09:39 | default | 259.5352 | μmol/L | 13.2846 | °C | 1007 | hPa | Humid | 28 | 0 | 0 | 23.166 | 128971.6626 | 279231.2178 | 33.25 | 75.7
233367 | 2021-10-29 14:12 | 5.9946 | OXY_CH1 (PSt7-10) | 2021-04-19 09:39 | default | 259.5922 | μmol/L | 13.2723 | °C | 1007 | hPa | Humid | 28 | 0 | 0 | 23.168 | 128994.149 | 279247.3261 | 33.25 | 75.7
233377 | 2021-10-29 14:12 | 6.3276 | OXY_CH1 (PSt7-10) | 2021-04-19 09:39 | default | 259.6928 | μmol/L | 13.2601 | °C | 1007 | hPa | Humid | 28 | 0 | 0 | 23.168 | 128825.3858 | 279282.0015 | 33.25 | 75.7
233387 | 2021-10-29 14:12 | 6.6609 | OXY_CH1 (PSt7-10) | 2021-04-19 09:39 | default | 259.5988 | μmol/L | 13.2662 | °C | 1007 | hPa | Humid | 28 | 0 | 0 | 23.17 | 128827.0263 | 279285.742 | 33.25 | 75.7
233397 | 2021-10-29 14:13 | 6.994 | OXY_CH1 (PSt7-10) | 2021-04-19 09:39 | default | 259.5333 | μmol/L | 13.2662 | °C | 1007 | hPa | Humid | 28 | 0 | 0 | 23.173 | 128850.4777 | 279307.6349 | 33.25 | 75.7
233407 | 2021-10-29 14:13 | 7.3274 | OXY_CH1 (PSt7-10) | 2021-04-19 09:39 | default | 259.6188 | μmol/L | 13.2478 | °C | 1007 | hPa | Humid | 28 | 0 | 0 | 23.176 | 128876.7738 | 279331.4215 | 33.25 | 75.7
233417 | 2021-10-29 14:13 | 7.6606 | OXY_CH1 (PSt7-10) | 2021-04-19 09:39 | default | 259.5315 | μmol/L | 13.2478 | °C | 1007 | hPa | Humid | 28 | 0 | 0 | 23.18 | 128901.591 | 279354.6928 | 33.25 | 75.7
233427 | 2021-10-29 14:14 | 7.9942 | OXY_CH1 (PSt7-10) | 2021-04-19 09:39 | default | 259.5884 | μmol/L | 13.2356 | °C | 1007 | hPa | Humid | 28 | 0 | 0 | 23.182 | 128921.2493 | 279357.7562 | 33.25 | 75.7
233437 | 2021-10-29 14:14 | 8.328 | OXY_CH1 (PSt7-10) | 2021-04-19 09:39 | default | 259.5448 | μmol/L | 13.2356 | °C | 1007 | hPa | Humid | 28 | 0 | 0 | 23.184 | 128947.4607 | 279383.3399 | 33.25 | 75.7
233447 | 2021-10-29 14:14 | 8.6612 | OXY_CH1 (PSt7-10) | 2021-04-19 09:39 | default | 259.4509 | μmol/L | 13.2417 | °C | 1007 | hPa | Humid | 28 | 0 | 0 | 23.186 | 128970.1432 | 279397.1954 | 33.25 | 75.7
233457 | 2021-10-29 14:15 | 8.9946 | OXY_CH1 (PSt7-10) | 2021-04-19 09:39 | default | 259.4575 | μmol/L | 13.2356 | °C | 1007 | hPa | Humid | 28 | 0 | 0 | 23.188 | 128992.0657 | 279410.6862 | 33.25 | 75.7
233467 | 2021-10-29 14:15 | 9.3275 | OXY_CH1 (PSt7-10) | 2021-04-19 09:39 | default | 259.5364 | μmol/L | 13.2233 | °C | 1007 | hPa | Humid | 28 | 0 | 0 | 23.189 | 129015.5325 | 279429.809 | 33.25 | 75.7
233477 | 2021-10-29 14:15 | 9.6613 | OXY_CH1 (PSt7-10) | 2021-04-19 09:39 | default | 259.4273 | μmol/L | 13.2233 | °C | 1007 | hPa | Humid | 28 | 0 | 0 | 23.194 | 129034.1668 | 279447.8654 | 33.25 | 75.7
233487 | 2021-10-29 14:16 | 9.994 | OXY_CH1 (PSt7-10) | 2021-04-19 09:39 | default | 259.4776 | μmol/L | 13.2172 | °C | 1007 | hPa | Humid | 28 | 0 | 0 | 23.194 | 129063.1187 | 279475.7499 | 33.25 | 75.7
233497 | 2021-10-29 14:16 | 10.328 | OXY_CH1 (PSt7-10) | 2021-04-19 09:39 | default | 259.5128 | μmol/L | 13.205 | °C | 1007 | hPa | Humid | 28 | 0 | 0 | 23.197 | 129089.3061 | 279492.8533 | 33.25 | 75.7
233507 | 2021-10-29 14:16 | 10.6612 | OXY_CH1 (PSt7-10) | 2021-04-19 09:39 | default | 259.4759 | μmol/L | 13.1989 | °C | 1007 | hPa | Humid | 28 | 0 | 0 | 23.201 | 129106.7371 | 279503.3411 | 33.25 | 75.7
233517 | 2021-10-29 14:17 | 10.9943 | OXY_CH1 (PSt7-10) | 2021-04-19 09:39 | default | 259.5615 | μmol/L | 13.1805 | °C | 1007 | hPa | Humid | 28 | 0 | 0 | 23.204 | 129124.1274 | 279532.7846 | 33.25 | 75.7
233527 | 2021-10-29 14:17 | 11.3278 | OXY_CH1 (PSt7-10) | 2021-04-19 09:39 | default | 259.7413 | μmol/L | 13.156 | °C | 1007 | hPa | Humid | 28 | 0 | 0 | 23.205 | 129163.9034 | 279562.9261 | 33.25 | 75.7
233537 | 2021-10-29 14:17 | 11.6613 | OXY_CH1 (PSt7-10) | 2021-04-19 09:39 | default | 259.9212 | μmol/L | 13.1315 | °C | 1007 | hPa | Humid | 28 | 0 | 0 | 23.206 | 129184.1763 | 279591.9841 | 33.25 | 75.7
233547 | 2021-10-29 14:18 | 11.9939 | OXY_CH1 (PSt7-10) | 2021-04-19 09:39 | default | 260.1587 | μmol/L | 13.0948 | °C | 1007 | hPa | Humid | 28 | 0 | 0 | 23.209 | 129226.8341 | 279604.2999 | 33.25 | 75.7
233557 | 2021-10-29 14:18 | 12.3277 | OXY_CH1 (PSt7-10) | 2021-04-19 09:39 | default | 260.2954 | μmol/L | 13.0703 | °C | 1007 | hPa | Humid | 28 | 0 | 0 | 23.212 | 129246.9428 | 279636.6767 | 33.25 | 75.7
233567 | 2021-10-29 14:18 | 12.6612 | OXY_CH1 (PSt7-10) | 2021-04-19 09:39 | default | 260.4103 | μmol/L | 13.0458 | °C | 1007 | hPa | Humid | 28 | 0 | 0 | 23.216 | 129288.5037 | 279666.0315 | 33.25 | 75.7
233577 | 2021-10-29 14:19 | 12.9946 | OXY_CH1 (PSt7-10) | 2021-04-19 09:39 | default | 260.6348 | μmol/L | 13.0213 | °C | 1007 | hPa | Humid | 28 | 0 | 0 | 23.215 | 129348.1301 | 279698.2692 | 33.25 | 75.7
233587 | 2021-10-29 14:19 | 13.3276 | OXY_CH1 (PSt7-10) | 2021-04-19 09:39 | default | 260.6336 | μmol/L | 13.0029 | °C | 1007 | hPa | Humid | 28 | 0 | 0 | 23.222 | 129380.7871 | 279723.5189 | 33.25 | 75.7
233597 | 2021-10-29 14:19 | 13.6608 | OXY_CH1 (PSt7-10) | 2021-04-19 09:39 | default | 260.568 | μmol/L | 13.0029 | °C | 1007 | hPa | Humid | 28 | 0 | 0 | 23.225 | 129401.5096 | 279734.944 | 33.25 | 75.7
233607 | 2021-10-29 14:20 | 13.9941 | OXY_CH1 (PSt7-10) | 2021-04-19 09:39 | default | 260.7639 | μmol/L | 12.9846 | °C | 1007 | hPa | Humid | 28 | 0 | 0 | 23.223 | 129431.5098 | 279767.5177 | 33.25 | 75.7
233617 | 2021-10-29 14:20 | 14.3278 | OXY_CH1 (PSt7-10) | 2021-04-19 09:39 | default | 260.6763 | μmol/L | 12.9846 | °C | 1007 | hPa | Humid | 28 | 0 | 0 | 23.227 | 129457.9498 | 279793.4004 | 33.25 | 75.7
233627 | 2021-10-29 14:20 | 14.661 | OXY_CH1 (PSt7-10) | 2021-04-19 09:39 | default | 260.727 | μmol/L | 12.9784 | °C | 1007 | hPa | Humid | 28 | 0 | 0 | 23.227 | 129486.9647 | 279807.7624 | 33.25 | 75.7
233637 | 2021-10-29 14:21 | 14.9944 | OXY_CH1 (PSt7-10) | 2021-04-19 09:39 | default | 260.6902 | μmol/L | 12.9723 | °C | 1007 | hPa | Humid | 28 | 0 | 0 | 23.231 | 129523.0336 | 279851.8695 | 33.25 | 75.7
233647 | 2021-10-29 14:21 | 15.3276 | OXY_CH1 (PSt7-10) | 2021-04-19 09:39 | default | 260.6752 | μmol/L | 12.9662 | °C | 1007 | hPa | Humid | 28 | 0 | 0 | 23.234 | 129558.0192 | 279860.2403 | 33.25 | 75.7
233657 | 2021-10-29 14:21 | 15.6609 | OXY_CH1 (PSt7-10) | 2021-04-19 09:39 | default | 260.6673 | μmol/L | 12.954 | °C | 1007 | hPa | Humid | 28 | 0 | 0 | 23.239 | 129592.7916 | 279875.9133 | 33.25 | 75.7
233667 | 2021-10-29 14:22 | 15.9944 | OXY_CH1 (PSt7-10) | 2021-04-19 09:39 | default | 260.6235 | μmol/L | 12.954 | °C | 1007 | hPa | Humid | 28 | 0 | 0 | 23.241 | 129622.2852 | 279897.3309 | 33.25 | 75.7
233677 | 2021-10-29 14:22 | 16.328 | OXY_CH1 (PSt7-10) | 2021-04-19 09:39 | default | 260.725 | μmol/L | 12.9417 | °C | 1007 | hPa | Humid | 28 | 0 | 0 | 23.241 | 129634.9902 | 279924.4856 | 33.25 | 75.7
233687 | 2021-10-29 14:22 | 16.6608 | OXY_CH1 (PSt7-10) | 2021-04-19 09:39 | default | 260.7031 | μmol/L | 12.9417 | °C | 1007 | hPa | Humid | 28 | 0 | 0 | 23.242 | 129663.2689 | 279953.8175 | 33.25 | 75.7
233697 | 2021-10-29 14:23 | 16.9944 | OXY_CH1 (PSt7-10) | 2021-04-19 09:39 | default | 260.6016 | μmol/L | 12.954 | °C | 1007 | hPa | Humid | 28 | 0 | 0 | 23.242 | 129671.9804 | 279971.8758 | 33.25 | 75.7
233707 | 2021-10-29 14:23 | 17.3279 | OXY_CH1 (PSt7-10) | 2021-04-19 09:39 | default | 260.4634 | μmol/L | 12.9601 | °C | 1007 | hPa | Humid | 28 | 0 | 0 | 23.246 | 129706.4638 | 280003.2845 | 33.25 | 75.7
233717 | 2021-10-29 14:23 | 17.6606 | OXY_CH1 (PSt7-10) | 2021-04-19 09:39 | default | 260.4276 | μmol/L | 12.9723 | °C | 1007 | hPa | Humid | 28 | 0 | 0 | 23.243 | 129721.3834 | 280027.5671 | 33.25 | 75.7
233727 | 2021-10-29 14:24 | 17.994 | OXY_CH1 (PSt7-10) | 2021-04-19 09:39 | default | 260.3044 | μmol/L | 12.9846 | °C | 1007 | hPa | Humid | 28 | 0 | 0 | 23.244 | 129739.9816 | 280044.9752 | 33.25 | 75.7
233737 | 2021-10-29 14:24 | 18.3279 | OXY_CH1 (PSt7-10) | 2021-04-19 09:39 | default | 260.1743 | μmol/L | 13.0029 | °C | 1007 | hPa | Humid | 28 | 0 | 0 | 23.243 | 129763.2806 | 280064.9372 | 33.25 | 75.7
233747 | 2021-10-29 14:24 | 18.6613 | OXY_CH1 (PSt7-10) | 2021-04-19 09:39 | default | 260.0582 | μmol/L | 13.0091 | °C | 1007 | hPa | Humid | 28 | 0 | 0 | 23.246 | 129799.2899 | 280093.9072 | 33.25 | 75.7
233757 | 2021-10-29 14:25 | 18.9947 | OXY_CH1 (PSt7-10) | 2021-04-19 09:39 | default | 259.9065 | μmol/L | 13.0274 | °C | 1007 | hPa | Humid | 28 | 0 | 0 | 23.246 | 129824.5532 | 280131.7942 | 33.25 | 75.7
233767 | 2021-10-29 14:25 | 19.3275 | OXY_CH1 (PSt7-10) | 2021-04-19 09:39 | default | 259.7905 | μmol/L | 13.0335 | °C | 1007 | hPa | Humid | 28 | 0 | 0 | 23.249 | 129843.2361 | 280139.6174 | 33.25 | 75.7
233777 | 2021-10-29 14:25 | 19.6612 | OXY_CH1 (PSt7-10) | 2021-04-19 09:39 | default | 259.7687 | μmol/L | 13.0335 | °C | 1007 | hPa | Humid | 28 | 0 | 0 | 23.25 | 129872.3484 | 280165.7119 | 33.25 | 75.7
233787 | 2021-10-29 14:26 | 19.9947 | OXY_CH1 (PSt7-10) | 2021-04-19 09:39 | default | 259.7469 | μmol/L | 13.0335 | °C | 1007 | hPa | Humid | 28 | 0 | 0 | 23.251 | 129896.1349 | 280201.2704 | 33.25 | 75.7
233797 | 2021-10-29 14:26 | 20.3278 | OXY_CH1 (PSt7-10) | 2021-04-19 09:39 | default | 259.6092 | μmol/L | 13.0397 | °C | 1007 | hPa | Humid | 28 | 0 | 0 | 23.255 | 129915.9421 | 280233.0049 | 33.25 | 75.7
233807 | 2021-10-29 14:26 | 20.6614 | OXY_CH1 (PSt7-10) | 2021-04-19 09:39 | default | 259.7033 | μmol/L | 13.0335 | °C | 1007 | hPa | Humid | 28 | 0 | 0 | 23.253 | 129939.5342 | 280247.0021 | 33.25 | 75.7
233817 | 2021-10-29 14:27 | 20.9946 | OXY_CH1 (PSt7-10) | 2021-04-19 09:39 | default | 259.7033 | μmol/L | 13.0335 | °C | 1007 | hPa | Humid | 28 | 0 | 0 | 23.253 | 129955.1906 | 280266.6271 | 33.25 | 75.7
233827 | 2021-10-29 14:27 | 21.328 | OXY_CH1 (PSt7-10) | 2021-04-19 09:39 | default | 259.6379 | μmol/L | 13.0335 | °C | 1007 | hPa | Humid | 28 | 0 | 0 | 23.256 | 129985.0189 | 280291.9029 | 33.25 | 75.7