## Devices
Name | Type | Serial | FW-Version | Channels
SABD0002000012 | OXY-10 ST | SABD0002000012 | AAV2.0.0.13 | 10

## Sensors
Name | Analyte | Sensor ID | Sensor Type | Batch ID | Lot Nr | Created on
OXY_CH3 | O2 | 84661292 | PSt7-10 | 000000-000 | 0000-00 | 2021-02-12 16:20

## Oxygen Calibrations
Sensor | Calibration Date | Cal0 [°] | T0 | T0 Unit | Cal2nd [°] | T2nd | T2nd Unit | pATM | pATM Unit | O2Cal2nd | O2Cal2nd Unit | Environment | f1 | m | dKSV1 | dKSV2 | dPhi1 | dPhi2 | Is PreSens Calibration
OXY_CH3 (PSt7-10) | 2021-02-12 16:20 | 55.52 | 20 | °C | 22.59 | 20 | °C | 985 | hPa | 100 | %a.s. | Humid | 0.857 | 12.4 | 0.000374 | 0 | -0.01834 | -9e-05 | FALSE

## Annotations
Date | Delta T [min] | Device | Channel | User | Annotation

## Info
Software Version | 2.1.0.443
Exported at | 2021-10-29 14:54

## SABD0002000012, Ch 1
Id | Date | Delta T [min] | Sensor | Calibration | User | Oxygen | Oxygen Unit | Temperature | Temperature Unit | Pressure | Pressure Unit | Mode | Salinity [pmil] | User Signal Intensity | Error | Phase [°] | Amplitude [µV] | Reference Amplitude [µV] | Signal LED Current | Reference LED Current | Battery [V]
233839 | 2021-10-29 14:34 | 0 | OXY_CH3 (PSt7-10) | 2021-02-12 16:20 | default | 280.0082 | μmol/L | 13.2279 | °C | 1007 | hPa | Humid | 28 | 0 | 0 | 22.966 | 106374.0193 | 219071.3587 | 27.3 | 43.4
233845 | 2021-10-29 14:34 | 0.33533 | OXY_CH3 (PSt7-10) | 2021-02-12 16:20 | default | 279.9542 | μmol/L | 13.2157 | °C | 1007 | hPa | Humid | 28 | 0 | 0 | 22.973 | 106451.1051 | 219081.6452 | 27.3 | 43.4
233855 | 2021-10-29 14:35 | 0.66913 | OXY_CH3 (PSt7-10) | 2021-02-12 16:20 | default | 279.7595 | μmol/L | 13.2035 | °C | 1007 | hPa | Humid | 28 | 0 | 0 | 22.986 | 106507.839 | 219101.9402 | 27.3 | 43.4
233865 | 2021-10-29 14:35 | 1.0027 | OXY_CH3 (PSt7-10) | 2021-02-12 16:20 | default | 279.4864 | μmol/L | 13.1974 | °C | 1007 | hPa | Humid | 28 | 0 | 0 | 23 | 106568.2065 | 219136.8133 | 27.3 | 43.4
233875 | 2021-10-29 14:35 | 1.3353 | OXY_CH3 (PSt7-10) | 2021-02-12 16:20 | default | 279.3224 | μmol/L | 13.1974 | °C | 1007 | hPa | Humid | 28 | 0 | 0 | 23.007 | 106628.1212 | 219137.4943 | 27.3 | 43.4
233885 | 2021-10-29 14:36 | 1.669 | OXY_CH3 (PSt7-10) | 2021-02-12 16:20 | default | 279.2605 | μmol/L | 13.1913 | °C | 1007 | hPa | Humid | 28 | 0 | 0 | 23.012 | 106702.1025 | 219151.2778 | 27.3 | 43.4
233895 | 2021-10-29 14:36 | 2.002 | OXY_CH3 (PSt7-10) | 2021-02-12 16:20 | default | 278.9797 | μmol/L | 13.1913 | °C | 1007 | hPa | Humid | 28 | 0 | 0 | 23.024 | 106758.6407 | 219167.0393 | 27.3 | 43.4
233905 | 2021-10-29 14:36 | 2.3355 | OXY_CH3 (PSt7-10) | 2021-02-12 16:20 | default | 278.6678 | μmol/L | 13.1974 | °C | 1007 | hPa | Humid | 28 | 0 | 0 | 23.035 | 106812.2663 | 219190.6814 | 27.3 | 43.4
233915 | 2021-10-29 14:37 | 2.6688 | OXY_CH3 (PSt7-10) | 2021-02-12 16:20 | default | 278.5277 | μmol/L | 13.1974 | °C | 1007 | hPa | Humid | 28 | 0 | 0 | 23.041 | 106863.9939 | 219198.9404 | 27.3 | 43.4
233925 | 2021-10-29 14:37 | 3.0025 | OXY_CH3 (PSt7-10) | 2021-02-12 16:20 | default | 278.4344 | μmol/L | 13.1974 | °C | 1007 | hPa | Humid | 28 | 0 | 0 | 23.045 | 106901.3125 | 219202.8962 | 27.3 | 43.4
233935 | 2021-10-29 14:37 | 3.3358 | OXY_CH3 (PSt7-10) | 2021-02-12 16:20 | default | 278.2096 | μmol/L | 13.1913 | °C | 1007 | hPa | Humid | 28 | 0 | 0 | 23.057 | 106949.4929 | 219220.8795 | 27.3 | 43.4
233945 | 2021-10-29 14:38 | 3.6686 | OXY_CH3 (PSt7-10) | 2021-02-12 16:20 | default | 278.2961 | μmol/L | 13.1791 | °C | 1007 | hPa | Humid | 28 | 0 | 0 | 23.058 | 106994.7949 | 219237.5117 | 27.3 | 43.4
233955 | 2021-10-29 14:38 | 4.0022 | OXY_CH3 (PSt7-10) | 2021-02-12 16:20 | default | 278.0864 | μmol/L | 13.1791 | °C | 1007 | hPa | Humid | 28 | 0 | 0 | 23.067 | 107040.375 | 219249.6363 | 27.3 | 43.4
233965 | 2021-10-29 14:38 | 4.3353 | OXY_CH3 (PSt7-10) | 2021-02-12 16:20 | default | 277.9468 | μmol/L | 13.1791 | °C | 1007 | hPa | Humid | 28 | 0 | 0 | 23.073 | 107081.7933 | 219260.5387 | 27.3 | 43.4
233975 | 2021-10-29 14:39 | 4.6692 | OXY_CH3 (PSt7-10) | 2021-02-12 16:20 | default | 277.7607 | μmol/L | 13.1791 | °C | 1007 | hPa | Humid | 28 | 0 | 0 | 23.081 | 107130.5271 | 219274.8005 | 27.3 | 43.4
233985 | 2021-10-29 14:39 | 5.0027 | OXY_CH3 (PSt7-10) | 2021-02-12 16:20 | default | 277.691 | μmol/L | 13.1791 | °C | 1007 | hPa | Humid | 28 | 0 | 0 | 23.084 | 107165.9024 | 219293.8463 | 27.3 | 43.4
233995 | 2021-10-29 14:39 | 5.3359 | OXY_CH3 (PSt7-10) | 2021-02-12 16:20 | default | 277.3807 | μmol/L | 13.1852 | °C | 1007 | hPa | Humid | 28 | 0 | 0 | 23.095 | 107205.0057 | 219299.4937 | 27.3 | 43.4
234005 | 2021-10-29 14:40 | 5.6692 | OXY_CH3 (PSt7-10) | 2021-02-12 16:20 | default | 277.273 | μmol/L | 13.1791 | °C | 1007 | hPa | Humid | 28 | 0 | 0 | 23.102 | 107251.424 | 219313.6735 | 27.3 | 43.4
234015 | 2021-10-29 14:40 | 6.0019 | OXY_CH3 (PSt7-10) | 2021-02-12 16:20 | default | 277.2962 | μmol/L | 13.1791 | °C | 1007 | hPa | Humid | 28 | 0 | 0 | 23.101 | 107269.1716 | 219325.21 | 27.3 | 43.4
234025 | 2021-10-29 14:40 | 6.3361 | OXY_CH3 (PSt7-10) | 2021-02-12 16:20 | default | 277.1487 | μmol/L | 13.1852 | °C | 1007 | hPa | Humid | 28 | 0 | 0 | 23.105 | 107303.738 | 219330.1592 | 27.3 | 43.4
234035 | 2021-10-29 14:41 | 6.6689 | OXY_CH3 (PSt7-10) | 2021-02-12 16:20 | default | 277.0791 | μmol/L | 13.1852 | °C | 1007 | hPa | Humid | 28 | 0 | 0 | 23.108 | 107332.7179 | 219340.9696 | 27.3 | 43.4
234045 | 2021-10-29 14:41 | 7.0027 | OXY_CH3 (PSt7-10) | 2021-02-12 16:20 | default | 277.1653 | μmol/L | 13.173 | °C | 1007 | hPa | Humid | 28 | 0 | 0 | 23.109 | 107361.9186 | 219358.2759 | 27.3 | 43.4
234055 | 2021-10-29 14:41 | 7.3361 | OXY_CH3 (PSt7-10) | 2021-02-12 16:20 | default | 277.0578 | μmol/L | 13.1669 | °C | 1007 | hPa | Humid | 28 | 0 | 0 | 23.116 | 107386.7773 | 219369.6087 | 27.3 | 43.4
234065 | 2021-10-29 14:42 | 7.6689 | OXY_CH3 (PSt7-10) | 2021-02-12 16:20 | default | 276.9104 | μmol/L | 13.173 | °C | 1007 | hPa | Humid | 28 | 0 | 0 | 23.12 | 107425.3504 | 219375.7429 | 27.3 | 43.4
234075 | 2021-10-29 14:42 | 8.0026 | OXY_CH3 (PSt7-10) | 2021-02-12 16:20 | default | 276.8178 | μmol/L | 13.173 | °C | 1007 | hPa | Humid | 28 | 0 | 0 | 23.124 | 107434.2023 | 219386.1801 | 27.3 | 43.4
234085 | 2021-10-29 14:42 | 8.3355 | OXY_CH3 (PSt7-10) | 2021-02-12 16:20 | default | 276.8956 | μmol/L | 13.1669 | °C | 1007 | hPa | Humid | 28 | 0 | 0 | 23.123 | 107465.5394 | 219401.7921 | 27.3 | 43.4
234095 | 2021-10-29 14:43 | 8.6691 | OXY_CH3 (PSt7-10) | 2021-02-12 16:20 | default | 276.8178 | μmol/L | 13.173 | °C | 1007 | hPa | Humid | 28 | 0 | 0 | 23.124 | 107495.2501 | 219399.6694 | 27.3 | 43.4
234105 | 2021-10-29 14:43 | 9.0022 | OXY_CH3 (PSt7-10) | 2021-02-12 16:20 | default | 276.6558 | μmol/L | 13.173 | °C | 1007 | hPa | Humid | 28 | 0 | 0 | 23.131 | 107512.9119 | 219415.0718 | 27.3 | 43.4
234115 | 2021-10-29 14:43 | 9.3354 | OXY_CH3 (PSt7-10) | 2021-02-12 16:20 | default | 276.6326 | μmol/L | 13.173 | °C | 1007 | hPa | Humid | 28 | 0 | 0 | 23.132 | 107547.3051 | 219432.9542 | 27.3 | 43.4
234125 | 2021-10-29 14:44 | 9.669 | OXY_CH3 (PSt7-10) | 2021-02-12 16:20 | default | 276.5318 | μmol/L | 13.1791 | °C | 1007 | hPa | Humid | 28 | 0 | 0 | 23.134 | 107576.6923 | 219442.5005 | 27.3 | 43.4
234135 | 2021-10-29 14:44 | 10.0027 | OXY_CH3 (PSt7-10) | 2021-02-12 16:20 | default | 276.517 | μmol/L | 13.173 | °C | 1007 | hPa | Humid | 28 | 0 | 0 | 23.137 | 107596.9179 | 219458.3117 | 27.3 | 43.4
234145 | 2021-10-29 14:44 | 10.3356 | OXY_CH3 (PSt7-10) | 2021-02-12 16:20 | default | 276.3848 | μmol/L | 13.1852 | °C | 1007 | hPa | Humid | 28 | 0 | 0 | 23.138 | 107622.542 | 219474.6999 | 27.3 | 43.4
234155 | 2021-10-29 14:45 | 10.6688 | OXY_CH3 (PSt7-10) | 2021-02-12 16:20 | default | 276.3931 | μmol/L | 13.1791 | °C | 1007 | hPa | Humid | 28 | 0 | 0 | 23.14 | 107629.201 | 219490.3071 | 27.3 | 43.4
234165 | 2021-10-29 14:45 | 11.002 | OXY_CH3 (PSt7-10) | 2021-02-12 16:20 | default | 276.3007 | μmol/L | 13.1791 | °C | 1007 | hPa | Humid | 28 | 0 | 0 | 23.144 | 107646.6817 | 219482.4463 | 27.3 | 43.4
234175 | 2021-10-29 14:45 | 11.3355 | OXY_CH3 (PSt7-10) | 2021-02-12 16:20 | default | 276.3007 | μmol/L | 13.1791 | °C | 1007 | hPa | Humid | 28 | 0 | 0 | 23.144 | 107670.2353 | 219488.9988 | 27.3 | 43.4
234185 | 2021-10-29 14:46 | 11.6689 | OXY_CH3 (PSt7-10) | 2021-02-12 16:20 | default | 276.2545 | μmol/L | 13.1791 | °C | 1007 | hPa | Humid | 28 | 0 | 0 | 23.146 | 107686.0033 | 219492.2954 | 27.3 | 43.4
234195 | 2021-10-29 14:46 | 12.0024 | OXY_CH3 (PSt7-10) | 2021-02-12 16:20 | default | 276.1621 | μmol/L | 13.1791 | °C | 1007 | hPa | Humid | 28 | 0 | 0 | 23.15 | 107710.5296 | 219509.9502 | 27.3 | 43.4
234205 | 2021-10-29 14:46 | 12.3355 | OXY_CH3 (PSt7-10) | 2021-02-12 16:20 | default | 276.225 | μmol/L | 13.1669 | °C | 1007 | hPa | Humid | 28 | 0 | 0 | 23.152 | 107719.2879 | 219515.618 | 27.3 | 43.4
234215 | 2021-10-29 14:47 | 12.6692 | OXY_CH3 (PSt7-10) | 2021-02-12 16:20 | default | 275.9692 | μmol/L | 13.1852 | °C | 1007 | hPa | Humid | 28 | 0 | 0 | 23.156 | 107742.0314 | 219528.5128 | 27.3 | 43.4
234225 | 2021-10-29 14:47 | 13.002 | OXY_CH3 (PSt7-10) | 2021-02-12 16:20 | default | 276.1012 | μmol/L | 13.173 | °C | 1007 | hPa | Humid | 28 | 0 | 0 | 23.155 | 107767.5657 | 219525.2246 | 27.3 | 43.4
234235 | 2021-10-29 14:47 | 13.3361 | OXY_CH3 (PSt7-10) | 2021-02-12 16:20 | default | 276.0237 | μmol/L | 13.1791 | °C | 1007 | hPa | Humid | 28 | 0 | 0 | 23.156 | 107781.4411 | 219537.4766 | 27.3 | 43.4
234245 | 2021-10-29 14:48 | 13.669 | OXY_CH3 (PSt7-10) | 2021-02-12 16:20 | default | 275.9167 | μmol/L | 13.173 | °C | 1007 | hPa | Humid | 28 | 0 | 0 | 23.163 | 107799.829 | 219531.8633 | 27.3 | 43.4
234255 | 2021-10-29 14:48 | 14.0027 | OXY_CH3 (PSt7-10) | 2021-02-12 16:20 | default | 275.8853 | μmol/L | 13.1791 | °C | 1007 | hPa | Humid | 28 | 0 | 0 | 23.162 | 107818.7277 | 219540.5621 | 27.3 | 43.4
234265 | 2021-10-29 14:48 | 14.3359 | OXY_CH3 (PSt7-10) | 2021-02-12 16:20 | default | 275.8936 | μmol/L | 13.173 | °C | 1007 | hPa | Humid | 28 | 0 | 0 | 23.164 | 107830.8017 | 219553.5585 | 27.3 | 43.4
234275 | 2021-10-29 14:49 | 14.6687 | OXY_CH3 (PSt7-10) | 2021-02-12 16:20 | default | 275.8392 | μmol/L | 13.1791 | °C | 1007 | hPa | Humid | 28 | 0 | 0 | 23.164 | 107853.6722 | 219564.9055 | 27.3 | 43.4
234285 | 2021-10-29 14:49 | 15.0022 | OXY_CH3 (PSt7-10) | 2021-02-12 16:20 | default | 275.7156 | μmol/L | 13.1852 | °C | 1007 | hPa | Humid | 28 | 0 | 0 | 23.167 | 107865.6496 | 219571.7569 | 27.3 | 43.4
234295 | 2021-10-29 14:49 | 15.3356 | OXY_CH3 (PSt7-10) | 2021-02-12 16:20 | default | 275.8622 | μmol/L | 13.1791 | °C | 1007 | hPa | Humid | 28 | 0 | 0 | 23.163 | 107867.5193 | 219578.3786 | 27.3 | 43.4
234305 | 2021-10-29 14:50 | 15.669 | OXY_CH3 (PSt7-10) | 2021-02-12 16:20 | default | 275.7092 | μmol/L | 13.173 | °C | 1007 | hPa | Humid | 28 | 0 | 0 | 23.172 | 107890.9819 | 219595.4678 | 27.3 | 43.4
234315 | 2021-10-29 14:50 | 16.0027 | OXY_CH3 (PSt7-10) | 2021-02-12 16:20 | default | 275.6465 | μmol/L | 13.1852 | °C | 1007 | hPa | Humid | 28 | 0 | 0 | 23.17 | 107911.4865 | 219597.1679 | 27.3 | 43.4
234325 | 2021-10-29 14:50 | 16.3355 | OXY_CH3 (PSt7-10) | 2021-02-12 16:20 | default | 275.7092 | μmol/L | 13.173 | °C | 1007 | hPa | Humid | 28 | 0 | 0 | 23.172 | 107928.1391 | 219606.6098 | 27.3 | 43.4
234335 | 2021-10-29 14:51 | 16.6692 | OXY_CH3 (PSt7-10) | 2021-02-12 16:20 | default | 275.5314 | μmol/L | 13.1852 | °C | 1007 | hPa | Humid | 28 | 0 | 0 | 23.175 | 107938.2434 | 219613.7303 | 27.3 | 43.4
234345 | 2021-10-29 14:51 | 17.0019 | OXY_CH3 (PSt7-10) | 2021-02-12 16:20 | default | 275.6632 | μmol/L | 13.173 | °C | 1007 | hPa | Humid | 28 | 0 | 0 | 23.174 | 107960.7412 | 219620.4582 | 27.3 | 43.4
234355 | 2021-10-29 14:51 | 17.3358 | OXY_CH3 (PSt7-10) | 2021-02-12 16:20 | default | 275.5167 | μmol/L | 13.1791 | °C | 1007 | hPa | Humid | 28 | 0 | 0 | 23.178 | 107964.4171 | 219622.0198 | 27.3 | 43.4
234365 | 2021-10-29 14:52 | 17.6689 | OXY_CH3 (PSt7-10) | 2021-02-12 16:20 | default | 275.6401 | μmol/L | 13.173 | °C | 1007 | hPa | Humid | 28 | 0 | 0 | 23.175 | 107972.8434 | 219624.0233 | 27.3 | 43.4
234375 | 2021-10-29 14:52 | 18.0027 | OXY_CH3 (PSt7-10) | 2021-02-12 16:20 | default | 275.5627 | μmol/L | 13.1791 | °C | 1007 | hPa | Humid | 28 | 0 | 0 | 23.176 | 107984.976 | 219640.4264 | 27.3 | 43.4
234385 | 2021-10-29 14:52 | 18.3359 | OXY_CH3 (PSt7-10) | 2021-02-12 16:20 | default | 275.6171 | μmol/L | 13.173 | °C | 1007 | hPa | Humid | 28 | 0 | 0 | 23.176 | 107991.5011 | 219635.221 | 27.3 | 43.4
234395 | 2021-10-29 14:53 | 18.6694 | OXY_CH3 (PSt7-10) | 2021-02-12 16:20 | default | 275.6171 | μmol/L | 13.173 | °C | 1007 | hPa | Humid | 28 | 0 | 0 | 23.176 | 108004.1772 | 219652.8156 | 27.3 | 43.4
234405 | 2021-10-29 14:53 | 19.0024 | OXY_CH3 (PSt7-10) | 2021-02-12 16:20 | default | 275.4936 | μmol/L | 13.1791 | °C | 1007 | hPa | Humid | 28 | 0 | 0 | 23.179 | 108010.1913 | 219654.2388 | 27.3 | 43.4
234415 | 2021-10-29 14:53 | 19.3358 | OXY_CH3 (PSt7-10) | 2021-02-12 16:20 | default | 275.5627 | μmol/L | 13.1791 | °C | 1007 | hPa | Humid | 28 | 0 | 0 | 23.176 | 108019.0104 | 219675.6416 | 27.3 | 43.4