## Devices
Name | Type | Serial | FW-Version | Channels
SABD0002000012 | OXY-10 ST | SABD0002000012 | AAV2.0.0.13 | 10

## Sensors
Name | Analyte | Sensor ID | Sensor Type | Batch ID | Lot Nr | Created on
OXY_CH7 | O2 | 137830555 | PSt7-10 | 000000-000 | 0000-00 | 2021-02-16 12:13

## Oxygen Calibrations
Sensor | Calibration Date | Cal0 [°] | T0 | T0 Unit | Cal2nd [°] | T2nd | T2nd Unit | pATM | pATM Unit | O2Cal2nd | O2Cal2nd Unit | Environment | f1 | m | dKSV1 | dKSV2 | dPhi1 | dPhi2 | Is PreSens Calibration
OXY_CH7 (PSt7-10) | 2021-02-16 12:13 | 55.7 | 20 | °C | 22.21 | 20 | °C | 971 | hPa | 100 | %a.s. | Humid | 0.826 | 11.08 | 0.000401 | 0 | -0.01532 | -0.00012 | FALSE

## Annotations
Date | Delta T [min] | Device | Channel | User | Annotation

## Info
Software Version | 2.1.0.443
Exported at | 2021-10-29 14:32

## SABD0002000012, Ch 1
Id | Date | Delta T [min] | Sensor | Calibration | User | Oxygen | Oxygen Unit | Temperature | Temperature Unit | Pressure | Pressure Unit | Mode | Salinity [pmil] | User Signal Intensity | Error | Phase [°] | Amplitude [µV] | Reference Amplitude [µV] | Signal LED Current | Reference LED Current | Battery [V]
233193 | 2021-10-29 14:06 | 0 | OXY_CH7 (PSt7-10) | 2021-02-16 12:13 | default | 258.6776 | μmol/L | 13.2256 | °C | 1007 | hPa | Humid | 28 | 1 | 0 | 23.285 | 147008.1971 | 293544.1437 | 59.9307 | 49.4
233203 | 2021-10-29 14:06 | 0.32605 | OXY_CH7 (PSt7-10) | 2021-02-16 12:13 | default | 258.7215 | μmol/L | 13.2256 | °C | 1007 | hPa | Humid | 28 | 1 | 0 | 23.283 | 147038.6266 | 293543.9196 | 59.9307 | 49.4
233213 | 2021-10-29 14:06 | 0.65928 | OXY_CH7 (PSt7-10) | 2021-02-16 12:13 | default | 258.6338 | μmol/L | 13.2256 | °C | 1007 | hPa | Humid | 28 | 1 | 0 | 23.287 | 147075.06 | 293557.826 | 59.9307 | 49.4
233223 | 2021-10-29 14:07 | 0.99261 | OXY_CH7 (PSt7-10) | 2021-02-16 12:13 | default | 258.6338 | μmol/L | 13.2256 | °C | 1007 | hPa | Humid | 28 | 1 | 0 | 23.287 | 147098.983 | 293556.48 | 59.9307 | 49.4
233233 | 2021-10-29 14:07 | 1.3262 | OXY_CH7 (PSt7-10) | 2021-02-16 12:13 | default | 258.5681 | μmol/L | 13.2256 | °C | 1007 | hPa | Humid | 28 | 1 | 0 | 23.29 | 147127.7465 | 293573.1401 | 59.9307 | 49.4
233243 | 2021-10-29 14:07 | 1.6596 | OXY_CH7 (PSt7-10) | 2021-02-16 12:13 | default | 258.59 | μmol/L | 13.2256 | °C | 1007 | hPa | Humid | 28 | 1 | 0 | 23.289 | 147167.6768 | 293600.0743 | 59.9307 | 49.4
233253 | 2021-10-29 14:08 | 1.9926 | OXY_CH7 (PSt7-10) | 2021-02-16 12:13 | default | 258.5462 | μmol/L | 13.2256 | °C | 1007 | hPa | Humid | 28 | 1 | 0 | 23.291 | 147189.3348 | 293615.5879 | 59.9307 | 49.4
233263 | 2021-10-29 14:08 | 2.3261 | OXY_CH7 (PSt7-10) | 2021-02-16 12:13 | default | 258.5308 | μmol/L | 13.2194 | °C | 1007 | hPa | Humid | 28 | 1 | 0 | 23.294 | 147215.3505 | 293609.6717 | 59.9307 | 49.4
233273 | 2021-10-29 14:08 | 2.6593 | OXY_CH7 (PSt7-10) | 2021-02-16 12:13 | default | 258.5527 | μmol/L | 13.2194 | °C | 1007 | hPa | Humid | 28 | 1 | 0 | 23.293 | 147246.2365 | 293639.6446 | 59.9307 | 49.4
233283 | 2021-10-29 14:09 | 2.9925 | OXY_CH7 (PSt7-10) | 2021-02-16 12:13 | default | 258.3929 | μmol/L | 13.2256 | °C | 1007 | hPa | Humid | 28 | 1 | 0 | 23.298 | 147285.0656 | 293646.2953 | 59.9307 | 49.4
233293 | 2021-10-29 14:09 | 3.3264 | OXY_CH7 (PSt7-10) | 2021-02-16 12:13 | default | 258.3994 | μmol/L | 13.2194 | °C | 1007 | hPa | Humid | 28 | 1 | 0 | 23.3 | 147319.8027 | 293668.8731 | 59.9307 | 49.4
233303 | 2021-10-29 14:09 | 3.6589 | OXY_CH7 (PSt7-10) | 2021-02-16 12:13 | default | 258.1894 | μmol/L | 13.2317 | °C | 1007 | hPa | Humid | 28 | 1 | 0 | 23.305 | 147339.5476 | 293674.7735 | 59.9307 | 49.4
233313 | 2021-10-29 14:10 | 3.9924 | OXY_CH7 (PSt7-10) | 2021-02-16 12:13 | default | 258.3119 | μmol/L | 13.2194 | °C | 1007 | hPa | Humid | 28 | 1 | 0 | 23.304 | 147365.6955 | 293682.6844 | 59.9307 | 49.4
233323 | 2021-10-29 14:10 | 4.326 | OXY_CH7 (PSt7-10) | 2021-02-16 12:13 | default | 258.196 | μmol/L | 13.2256 | °C | 1007 | hPa | Humid | 28 | 1 | 0 | 23.307 | 147404.5335 | 293698.6759 | 59.9307 | 49.4
233333 | 2021-10-29 14:10 | 4.6596 | OXY_CH7 (PSt7-10) | 2021-02-16 12:13 | default | 258.196 | μmol/L | 13.2256 | °C | 1007 | hPa | Humid | 28 | 1 | 0 | 23.307 | 147419.722 | 293696.3273 | 59.9307 | 49.4
233343 | 2021-10-29 14:11 | 4.9922 | OXY_CH7 (PSt7-10) | 2021-02-16 12:13 | default | 258.196 | μmol/L | 13.2256 | °C | 1007 | hPa | Humid | 28 | 1 | 0 | 23.307 | 147434.4026 | 293713.0498 | 59.9307 | 49.4
233353 | 2021-10-29 14:11 | 5.3264 | OXY_CH7 (PSt7-10) | 2021-02-16 12:13 | default | 258.1741 | μmol/L | 13.2256 | °C | 1007 | hPa | Humid | 28 | 1 | 0 | 23.308 | 147478.1063 | 293729.0245 | 59.9307 | 49.4
233363 | 2021-10-29 14:11 | 5.6593 | OXY_CH7 (PSt7-10) | 2021-02-16 12:13 | default | 258.1741 | μmol/L | 13.2256 | °C | 1007 | hPa | Humid | 28 | 1 | 0 | 23.308 | 147501.9232 | 293743.2365 | 59.9307 | 49.4
233373 | 2021-10-29 14:12 | 5.9923 | OXY_CH7 (PSt7-10) | 2021-02-16 12:13 | default | 258.0146 | μmol/L | 13.2317 | °C | 1007 | hPa | Humid | 28 | 1 | 0 | 23.313 | 147529.1628 | 293751.2928 | 59.9307 | 49.4
233383 | 2021-10-29 14:12 | 6.3256 | OXY_CH7 (PSt7-10) | 2021-02-16 12:13 | default | 258.0364 | μmol/L | 13.2317 | °C | 1007 | hPa | Humid | 28 | 1 | 0 | 23.312 | 147626.1333 | 293760.4482 | 59.9307 | 49.4
233393 | 2021-10-29 14:12 | 6.6595 | OXY_CH7 (PSt7-10) | 2021-02-16 12:13 | default | 258.0801 | μmol/L | 13.2317 | °C | 1007 | hPa | Humid | 28 | 1 | 0 | 23.31 | 147657.2256 | 293777.1956 | 59.9307 | 49.4
233403 | 2021-10-29 14:13 | 6.993 | OXY_CH7 (PSt7-10) | 2021-02-16 12:13 | default | 257.9425 | μmol/L | 13.2379 | °C | 1007 | hPa | Humid | 28 | 1 | 0 | 23.314 | 147674.2122 | 293793.3649 | 59.9307 | 49.4
233413 | 2021-10-29 14:13 | 7.3261 | OXY_CH7 (PSt7-10) | 2021-02-16 12:13 | default | 258.0364 | μmol/L | 13.2317 | °C | 1007 | hPa | Humid | 28 | 1 | 0 | 23.312 | 147677.4192 | 293797.5013 | 59.9307 | 49.4
233423 | 2021-10-29 14:13 | 7.6593 | OXY_CH7 (PSt7-10) | 2021-02-16 12:13 | default | 257.9425 | μmol/L | 13.2379 | °C | 1007 | hPa | Humid | 28 | 1 | 0 | 23.314 | 147700.7712 | 293808.9779 | 59.9307 | 49.4
233433 | 2021-10-29 14:14 | 7.9925 | OXY_CH7 (PSt7-10) | 2021-02-16 12:13 | default | 257.949 | μmol/L | 13.2317 | °C | 1007 | hPa | Humid | 28 | 1 | 0 | 23.316 | 147726.8782 | 293841.9076 | 59.9307 | 49.4
233443 | 2021-10-29 14:14 | 8.3263 | OXY_CH7 (PSt7-10) | 2021-02-16 12:13 | default | 257.9709 | μmol/L | 13.2317 | °C | 1007 | hPa | Humid | 28 | 1 | 0 | 23.315 | 147765.5585 | 293853.9386 | 59.9307 | 49.4
233453 | 2021-10-29 14:14 | 8.659 | OXY_CH7 (PSt7-10) | 2021-02-16 12:13 | default | 257.8333 | μmol/L | 13.2379 | °C | 1007 | hPa | Humid | 28 | 1 | 0 | 23.319 | 147792.8586 | 293872.8654 | 59.9307 | 49.4
233463 | 2021-10-29 14:15 | 8.993 | OXY_CH7 (PSt7-10) | 2021-02-16 12:13 | default | 257.7678 | μmol/L | 13.2379 | °C | 1007 | hPa | Humid | 28 | 1 | 0 | 23.322 | 147820.2296 | 293894.2794 | 59.9307 | 49.4
233473 | 2021-10-29 14:15 | 9.3261 | OXY_CH7 (PSt7-10) | 2021-02-16 12:13 | default | 257.7678 | μmol/L | 13.2379 | °C | 1007 | hPa | Humid | 28 | 1 | 0 | 23.322 | 147842.3967 | 293892.038 | 59.9307 | 49.4
233483 | 2021-10-29 14:15 | 9.6592 | OXY_CH7 (PSt7-10) | 2021-02-16 12:13 | default | 257.7242 | μmol/L | 13.2379 | °C | 1007 | hPa | Humid | 28 | 1 | 0 | 23.324 | 147880.2196 | 293925.2444 | 59.9307 | 49.4
233493 | 2021-10-29 14:16 | 9.9923 | OXY_CH7 (PSt7-10) | 2021-02-16 12:13 | default | 257.6086 | μmol/L | 13.244 | °C | 1007 | hPa | Humid | 28 | 1 | 0 | 23.327 | 147902.7727 | 293928.6293 | 59.9307 | 49.4
233503 | 2021-10-29 14:16 | 10.326 | OXY_CH7 (PSt7-10) | 2021-02-16 12:13 | default | 257.5649 | μmol/L | 13.244 | °C | 1007 | hPa | Humid | 28 | 1 | 0 | 23.329 | 147926.666 | 293946.4721 | 59.9307 | 49.4
233513 | 2021-10-29 14:16 | 10.6592 | OXY_CH7 (PSt7-10) | 2021-02-16 12:13 | default | 257.5301 | μmol/L | 13.2564 | °C | 1007 | hPa | Humid | 28 | 1 | 0 | 23.326 | 147952.1525 | 294007.824 | 59.9307 | 49.4
233523 | 2021-10-29 14:17 | 10.9928 | OXY_CH7 (PSt7-10) | 2021-02-16 12:13 | default | 257.4211 | μmol/L | 13.2564 | °C | 1007 | hPa | Humid | 28 | 1 | 0 | 23.331 | 147994.9037 | 293986.5258 | 59.9307 | 49.4
233533 | 2021-10-29 14:17 | 11.3264 | OXY_CH7 (PSt7-10) | 2021-02-16 12:13 | default | 257.6522 | μmol/L | 13.244 | °C | 1007 | hPa | Humid | 28 | 1 | 0 | 23.325 | 148022.7906 | 294014.5292 | 59.9307 | 49.4
233543 | 2021-10-29 14:17 | 11.659 | OXY_CH7 (PSt7-10) | 2021-02-16 12:13 | default | 257.5431 | μmol/L | 13.244 | °C | 1007 | hPa | Humid | 28 | 1 | 0 | 23.33 | 148034.9256 | 294028.442 | 59.9307 | 49.4
233553 | 2021-10-29 14:18 | 11.9924 | OXY_CH7 (PSt7-10) | 2021-02-16 12:13 | default | 257.4058 | μmol/L | 13.2502 | °C | 1007 | hPa | Humid | 28 | 1 | 0 | 23.334 | 148068.1268 | 294061.7343 | 59.9307 | 49.4
233563 | 2021-10-29 14:18 | 12.3257 | OXY_CH7 (PSt7-10) | 2021-02-16 12:13 | default | 257.4777 | μmol/L | 13.244 | °C | 1007 | hPa | Humid | 28 | 1 | 0 | 23.333 | 148101.4089 | 294078.5195 | 59.9307 | 49.4
233573 | 2021-10-29 14:18 | 12.6592 | OXY_CH7 (PSt7-10) | 2021-02-16 12:13 | default | 257.493 | μmol/L | 13.2502 | °C | 1007 | hPa | Humid | 28 | 1 | 0 | 23.33 | 148135.2883 | 294101.7495 | 59.9307 | 49.4
233583 | 2021-10-29 14:19 | 12.9929 | OXY_CH7 (PSt7-10) | 2021-02-16 12:13 | default | 257.4058 | μmol/L | 13.2502 | °C | 1007 | hPa | Humid | 28 | 1 | 0 | 23.334 | 148089.0729 | 294106.5164 | 59.9307 | 49.4
233593 | 2021-10-29 14:19 | 13.3258 | OXY_CH7 (PSt7-10) | 2021-02-16 12:13 | default | 257.4276 | μmol/L | 13.2502 | °C | 1007 | hPa | Humid | 28 | 1 | 0 | 23.333 | 148109.3084 | 294124.772 | 59.9307 | 49.4
233603 | 2021-10-29 14:19 | 13.6597 | OXY_CH7 (PSt7-10) | 2021-02-16 12:13 | default | 257.3405 | μmol/L | 13.2502 | °C | 1007 | hPa | Humid | 28 | 1 | 0 | 23.337 | 148150.2522 | 294136.7268 | 59.9307 | 49.4
233613 | 2021-10-29 14:20 | 13.9923 | OXY_CH7 (PSt7-10) | 2021-02-16 12:13 | default | 257.2468 | μmol/L | 13.2564 | °C | 1007 | hPa | Humid | 28 | 1 | 0 | 23.339 | 148194.7178 | 294158.0195 | 59.9307 | 49.4
233623 | 2021-10-29 14:20 | 14.3259 | OXY_CH7 (PSt7-10) | 2021-02-16 12:13 | default | 257.347 | μmol/L | 13.244 | °C | 1007 | hPa | Humid | 28 | 1 | 0 | 23.339 | 148227.9894 | 294182.6891 | 59.9307 | 49.4
233633 | 2021-10-29 14:20 | 14.6592 | OXY_CH7 (PSt7-10) | 2021-02-16 12:13 | default | 257.2533 | μmol/L | 13.2502 | °C | 1007 | hPa | Humid | 28 | 1 | 0 | 23.341 | 148254.3685 | 294179.2908 | 59.9307 | 49.4
233643 | 2021-10-29 14:21 | 14.9922 | OXY_CH7 (PSt7-10) | 2021-02-16 12:13 | default | 257.2251 | μmol/L | 13.2564 | °C | 1007 | hPa | Humid | 28 | 1 | 0 | 23.34 | 148280.8 | 294216.1789 | 59.9307 | 49.4
233653 | 2021-10-29 14:21 | 15.3258 | OXY_CH7 (PSt7-10) | 2021-02-16 12:13 | default | 257.2816 | μmol/L | 13.244 | °C | 1007 | hPa | Humid | 28 | 1 | 0 | 23.342 | 148316.1197 | 294237.7188 | 59.9307 | 49.4
233663 | 2021-10-29 14:21 | 15.6592 | OXY_CH7 (PSt7-10) | 2021-02-16 12:13 | default | 257.0879 | μmol/L | 13.2625 | °C | 1007 | hPa | Humid | 28 | 1 | 0 | 23.344 | 148330.2796 | 294234.0469 | 59.9307 | 49.4
233673 | 2021-10-29 14:22 | 15.9929 | OXY_CH7 (PSt7-10) | 2021-02-16 12:13 | default | 257.138 | μmol/L | 13.2564 | °C | 1007 | hPa | Humid | 28 | 1 | 0 | 23.344 | 148372.8563 | 294258.2949 | 59.9307 | 49.4
233683 | 2021-10-29 14:22 | 16.3258 | OXY_CH7 (PSt7-10) | 2021-02-16 12:13 | default | 257.0945 | μmol/L | 13.2564 | °C | 1007 | hPa | Humid | 28 | 1 | 0 | 23.346 | 148397.4612 | 294276.105 | 59.9307 | 49.4
233693 | 2021-10-29 14:22 | 16.6596 | OXY_CH7 (PSt7-10) | 2021-02-16 12:13 | default | 257.0292 | μmol/L | 13.2564 | °C | 1007 | hPa | Humid | 28 | 1 | 0 | 23.349 | 148428.0709 | 294285.3881 | 59.9307 | 49.4
233703 | 2021-10-29 14:23 | 16.993 | OXY_CH7 (PSt7-10) | 2021-02-16 12:13 | default | 257.1162 | μmol/L | 13.2564 | °C | 1007 | hPa | Humid | 28 | 1 | 0 | 23.345 | 148444.4742 | 294287.9911 | 59.9307 | 49.4
233713 | 2021-10-29 14:23 | 17.3259 | OXY_CH7 (PSt7-10) | 2021-02-16 12:13 | default | 257.0509 | μmol/L | 13.2564 | °C | 1007 | hPa | Humid | 28 | 1 | 0 | 23.348 | 148472.662 | 294306.9509 | 59.9307 | 49.4
233723 | 2021-10-29 14:23 | 17.6593 | OXY_CH7 (PSt7-10) | 2021-02-16 12:13 | default | 257.101 | μmol/L | 13.2502 | °C | 1007 | hPa | Humid | 28 | 1 | 0 | 23.348 | 148506.1286 | 294332.9718 | 59.9307 | 49.4
233733 | 2021-10-29 14:24 | 17.9927 | OXY_CH7 (PSt7-10) | 2021-02-16 12:13 | default | 256.9574 | μmol/L | 13.2625 | °C | 1007 | hPa | Humid | 28 | 1 | 0 | 23.35 | 148542.8705 | 294353.458 | 59.9307 | 49.4
233743 | 2021-10-29 14:24 | 18.3258 | OXY_CH7 (PSt7-10) | 2021-02-16 12:13 | default | 256.9857 | μmol/L | 13.2564 | °C | 1007 | hPa | Humid | 28 | 1 | 0 | 23.351 | 148579.4717 | 294362.6596 | 59.9307 | 49.4
233753 | 2021-10-29 14:24 | 18.6592 | OXY_CH7 (PSt7-10) | 2021-02-16 12:13 | default | 256.8922 | μmol/L | 13.2625 | °C | 1007 | hPa | Humid | 28 | 1 | 0 | 23.353 | 148603.0285 | 294370.8272 | 59.9307 | 49.4
233763 | 2021-10-29 14:25 | 18.9926 | OXY_CH7 (PSt7-10) | 2021-02-16 12:13 | default | 256.9204 | μmol/L | 13.2564 | °C | 1007 | hPa | Humid | 28 | 1 | 0 | 23.354 | 148643.4621 | 294397.5258 | 59.9307 | 49.4
233773 | 2021-10-29 14:25 | 19.3263 | OXY_CH7 (PSt7-10) | 2021-02-16 12:13 | default | 256.7835 | μmol/L | 13.2625 | °C | 1007 | hPa | Humid | 28 | 1 | 0 | 23.358 | 148667.3372 | 294424.4638 | 59.9307 | 49.4
233783 | 2021-10-29 14:25 | 19.6591 | OXY_CH7 (PSt7-10) | 2021-02-16 12:13 | default | 256.7835 | μmol/L | 13.2625 | °C | 1007 | hPa | Humid | 28 | 1 | 0 | 23.358 | 148689.3515 | 294434.3908 | 59.9307 | 49.4
233793 | 2021-10-29 14:26 | 19.9926 | OXY_CH7 (PSt7-10) | 2021-02-16 12:13 | default | 256.8987 | μmol/L | 13.2564 | °C | 1007 | hPa | Humid | 28 | 1 | 0 | 23.355 | 148717.46 | 294443.4545 | 59.9307 | 49.4
233803 | 2021-10-29 14:26 | 20.3256 | OXY_CH7 (PSt7-10) | 2021-02-16 12:13 | default | 256.8335 | μmol/L | 13.2564 | °C | 1007 | hPa | Humid | 28 | 1 | 0 | 23.358 | 148744.0453 | 294468.984 | 59.9307 | 49.4
233813 | 2021-10-29 14:26 | 20.6592 | OXY_CH7 (PSt7-10) | 2021-02-16 12:13 | default | 256.8335 | μmol/L | 13.2564 | °C | 1007 | hPa | Humid | 28 | 1 | 0 | 23.358 | 148761.113 | 294474.1581 | 59.9307 | 49.4
233823 | 2021-10-29 14:27 | 20.9925 | OXY_CH7 (PSt7-10) | 2021-02-16 12:13 | default | 256.79 | μmol/L | 13.2564 | °C | 1007 | hPa | Humid | 28 | 1 | 0 | 23.36 | 148792.9185 | 294511.5868 | 59.9307 | 49.4
233833 | 2021-10-29 14:27 | 21.3257 | OXY_CH7 (PSt7-10) | 2021-02-16 12:13 | default | 256.8335 | μmol/L | 13.2564 | °C | 1007 | hPa | Humid | 28 | 1 | 0 | 23.358 | 148824.1873 | 294526.6161 | 59.9307 | 49.4