## Devices
Name | Type | Serial | FW-Version | Channels
SABD0002000012 | OXY-10 ST | SABD0002000012 | AAV2.0.0.13 | 10

## Sensors
Name | Analyte | Sensor ID | Sensor Type | Batch ID | Lot Nr | Created on
OXY_CH1 | O2 | 129211289 | PSt7-10 | 000000-000 | 0000-00 | 2021-04-19 09:39

## Oxygen Calibrations
Sensor | Calibration Date | Cal0 [°] | T0 | T0 Unit | Cal2nd [°] | T2nd | T2nd Unit | pATM | pATM Unit | O2Cal2nd | O2Cal2nd Unit | Environment | f1 | m | dKSV1 | dKSV2 | dPhi1 | dPhi2 | Is PreSens Calibration
OXY_CH1 (PSt7-10) | 2021-04-19 09:39 | 55.56 | 20 | °C | 22.25 | 20 | °C | 962 | hPa | 100 | %a.s. | Humid | 0.861 | 13.56 | 0.00035 | 0 | -0.02617 | 0 | FALSE

## Annotations
Date | Delta T [min] | Device | Channel | User | Annotation

## Info
Software Version | 2.1.0.443
Exported at | 2021-10-29 14:54

## SABD0002000012, Ch 1
Id | Date | Delta T [min] | Sensor | Calibration | User | Oxygen | Oxygen Unit | Temperature | Temperature Unit | Pressure | Pressure Unit | Mode | Salinity [pmil] | User Signal Intensity | Error | Phase [°] | Amplitude [µV] | Reference Amplitude [µV] | Signal LED Current | Reference LED Current | Battery [V]
233837 | 2021-10-29 14:34 | 0 | OXY_CH1 (PSt7-10) | 2021-04-19 09:39 | default | 259.6437 | μmol/L | 13.205 | °C | 1007 | hPa | Humid | 28 | 0 | 0 | 23.191 | 123204.4734 | 280764.2974 | 33.25 | 75.7
233842 | 2021-10-29 14:34 | 0.33393 | OXY_CH1 (PSt7-10) | 2021-04-19 09:39 | default | 259.2596 | μmol/L | 13.2172 | °C | 1007 | hPa | Humid | 28 | 0 | 0 | 23.204 | 123270.2411 | 280773.6439 | 33.25 | 75.7
233852 | 2021-10-29 14:34 | 0.66776 | OXY_CH1 (PSt7-10) | 2021-04-19 09:39 | default | 259.1139 | μmol/L | 13.2111 | °C | 1007 | hPa | Humid | 28 | 0 | 0 | 23.213 | 123350.866 | 280805.6201 | 33.25 | 75.7
233862 | 2021-10-29 14:35 | 1.0003 | OXY_CH1 (PSt7-10) | 2021-04-19 09:39 | default | 258.903 | μmol/L | 13.205 | °C | 1007 | hPa | Humid | 28 | 0 | 0 | 23.225 | 123424.7922 | 280834.2596 | 33.25 | 75.7
233872 | 2021-10-29 14:35 | 1.3339 | OXY_CH1 (PSt7-10) | 2021-04-19 09:39 | default | 258.592 | μmol/L | 13.2111 | °C | 1007 | hPa | Humid | 28 | 0 | 0 | 23.237 | 123493.7808 | 280863.9931 | 33.25 | 75.7
233882 | 2021-10-29 14:35 | 1.6672 | OXY_CH1 (PSt7-10) | 2021-04-19 09:39 | default | 258.4183 | μmol/L | 13.2111 | °C | 1007 | hPa | Humid | 28 | 0 | 0 | 23.245 | 123568.1433 | 280872.6637 | 33.25 | 75.7
233892 | 2021-10-29 14:36 | 2.0008 | OXY_CH1 (PSt7-10) | 2021-04-19 09:39 | default | 258.2014 | μmol/L | 13.2111 | °C | 1007 | hPa | Humid | 28 | 0 | 0 | 23.255 | 123633.2687 | 280890.1436 | 33.25 | 75.7
233902 | 2021-10-29 14:36 | 2.3344 | OXY_CH1 (PSt7-10) | 2021-04-19 09:39 | default | 258.0281 | μmol/L | 13.2111 | °C | 1007 | hPa | Humid | 28 | 0 | 0 | 23.263 | 123688.5523 | 280900.0702 | 33.25 | 75.7
233912 | 2021-10-29 14:36 | 2.667 | OXY_CH1 (PSt7-10) | 2021-04-19 09:39 | default | 257.8765 | μmol/L | 13.2111 | °C | 1007 | hPa | Humid | 28 | 0 | 0 | 23.27 | 123737.8889 | 280921.5681 | 33.25 | 75.7
233922 | 2021-10-29 14:37 | 3.0005 | OXY_CH1 (PSt7-10) | 2021-04-19 09:39 | default | 257.7967 | μmol/L | 13.205 | °C | 1007 | hPa | Humid | 28 | 0 | 0 | 23.276 | 123779.4185 | 280931.0793 | 33.25 | 75.7
233932 | 2021-10-29 14:37 | 3.3337 | OXY_CH1 (PSt7-10) | 2021-04-19 09:39 | default | 257.6953 | μmol/L | 13.1989 | °C | 1007 | hPa | Humid | 28 | 0 | 0 | 23.283 | 123815.0978 | 280955.7108 | 33.25 | 75.7
233942 | 2021-10-29 14:37 | 3.6677 | OXY_CH1 (PSt7-10) | 2021-04-19 09:39 | default | 257.5089 | μmol/L | 13.2111 | °C | 1007 | hPa | Humid | 28 | 0 | 0 | 23.287 | 123860.8692 | 280978.3174 | 33.25 | 75.7
233952 | 2021-10-29 14:38 | 4.0004 | OXY_CH1 (PSt7-10) | 2021-04-19 09:39 | default | 257.4009 | μmol/L | 13.2111 | °C | 1007 | hPa | Humid | 28 | 0 | 0 | 23.292 | 123897.6469 | 280990.8125 | 33.25 | 75.7
233962 | 2021-10-29 14:38 | 4.3342 | OXY_CH1 (PSt7-10) | 2021-04-19 09:39 | default | 257.2066 | μmol/L | 13.2111 | °C | 1007 | hPa | Humid | 28 | 0 | 0 | 23.301 | 123934.8765 | 281008.3222 | 33.25 | 75.7
233972 | 2021-10-29 14:38 | 4.6673 | OXY_CH1 (PSt7-10) | 2021-04-19 09:39 | default | 257.2633 | μmol/L | 13.1989 | °C | 1007 | hPa | Humid | 28 | 0 | 0 | 23.303 | 123978.0684 | 281026.2806 | 33.25 | 75.7
233982 | 2021-10-29 14:39 | 5.0009 | OXY_CH1 (PSt7-10) | 2021-04-19 09:39 | default | 257.2201 | μmol/L | 13.1989 | °C | 1007 | hPa | Humid | 28 | 0 | 0 | 23.305 | 123998.9734 | 281045.8865 | 33.25 | 75.7
233992 | 2021-10-29 14:39 | 5.3338 | OXY_CH1 (PSt7-10) | 2021-04-19 09:39 | default | 257.0476 | μmol/L | 13.1989 | °C | 1007 | hPa | Humid | 28 | 0 | 0 | 23.313 | 124029.127 | 281060.13 | 33.25 | 75.7
234002 | 2021-10-29 14:39 | 5.667 | OXY_CH1 (PSt7-10) | 2021-04-19 09:39 | default | 257.0045 | μmol/L | 13.1989 | °C | 1007 | hPa | Humid | 28 | 0 | 0 | 23.315 | 124063.8541 | 281076.175 | 33.25 | 75.7
234012 | 2021-10-29 14:40 | 6.0007 | OXY_CH1 (PSt7-10) | 2021-04-19 09:39 | default | 256.8322 | μmol/L | 13.1989 | °C | 1007 | hPa | Humid | 28 | 0 | 0 | 23.323 | 124113.445 | 281100.9315 | 33.25 | 75.7
234022 | 2021-10-29 14:40 | 6.3339 | OXY_CH1 (PSt7-10) | 2021-04-19 09:39 | default | 256.5457 | μmol/L | 13.205 | °C | 1007 | hPa | Humid | 28 | 0 | 0 | 23.334 | 124184.2943 | 281105.0106 | 33.25 | 75.7
234032 | 2021-10-29 14:40 | 6.6675 | OXY_CH1 (PSt7-10) | 2021-04-19 09:39 | default | 256.324 | μmol/L | 13.2111 | °C | 1007 | hPa | Humid | 28 | 0 | 0 | 23.342 | 124242.6301 | 281126.8687 | 33.25 | 75.7
234042 | 2021-10-29 14:41 | 7.0009 | OXY_CH1 (PSt7-10) | 2021-04-19 09:39 | default | 256.2019 | μmol/L | 13.205 | °C | 1007 | hPa | Humid | 28 | 0 | 0 | 23.35 | 124283.2335 | 281138.7399 | 33.25 | 75.7
234052 | 2021-10-29 14:41 | 7.3338 | OXY_CH1 (PSt7-10) | 2021-04-19 09:39 | default | 256.116 | μmol/L | 13.205 | °C | 1007 | hPa | Humid | 28 | 0 | 0 | 23.354 | 124323.0926 | 281154.6391 | 33.25 | 75.7
234062 | 2021-10-29 14:41 | 7.6673 | OXY_CH1 (PSt7-10) | 2021-04-19 09:39 | default | 256.0517 | μmol/L | 13.205 | °C | 1007 | hPa | Humid | 28 | 0 | 0 | 23.357 | 124361.4744 | 281172.1466 | 33.25 | 75.7
234072 | 2021-10-29 14:42 | 8.0009 | OXY_CH1 (PSt7-10) | 2021-04-19 09:39 | default | 255.9512 | μmol/L | 13.1989 | °C | 1007 | hPa | Humid | 28 | 0 | 0 | 23.364 | 124406.9732 | 281177.8576 | 33.25 | 75.7
234082 | 2021-10-29 14:42 | 8.3342 | OXY_CH1 (PSt7-10) | 2021-04-19 09:39 | default | 255.8587 | μmol/L | 13.205 | °C | 1007 | hPa | Humid | 28 | 0 | 0 | 23.366 | 124445.6718 | 281227.54 | 33.25 | 75.7
234092 | 2021-10-29 14:42 | 8.667 | OXY_CH1 (PSt7-10) | 2021-04-19 09:39 | default | 255.8079 | μmol/L | 13.1927 | °C | 1007 | hPa | Humid | 28 | 0 | 0 | 23.373 | 124470.2338 | 281234.9872 | 33.25 | 75.7
234102 | 2021-10-29 14:43 | 9.0003 | OXY_CH1 (PSt7-10) | 2021-04-19 09:39 | default | 255.6377 | μmol/L | 13.2111 | °C | 1007 | hPa | Humid | 28 | 0 | 0 | 23.374 | 124489.7064 | 281234.6917 | 33.25 | 75.7
234112 | 2021-10-29 14:43 | 9.3344 | OXY_CH1 (PSt7-10) | 2021-04-19 09:39 | default | 255.6377 | μmol/L | 13.2111 | °C | 1007 | hPa | Humid | 28 | 0 | 0 | 23.374 | 124503.1362 | 281258.9217 | 33.25 | 75.7
234122 | 2021-10-29 14:43 | 9.6672 | OXY_CH1 (PSt7-10) | 2021-04-19 09:39 | default | 255.6444 | μmol/L | 13.205 | °C | 1007 | hPa | Humid | 28 | 0 | 0 | 23.376 | 124528.137 | 281278.0495 | 33.25 | 75.7
234132 | 2021-10-29 14:44 | 10.0007 | OXY_CH1 (PSt7-10) | 2021-04-19 09:39 | default | 255.623 | μmol/L | 13.205 | °C | 1007 | hPa | Humid | 28 | 0 | 0 | 23.377 | 124547.6731 | 281282.2292 | 33.25 | 75.7
234142 | 2021-10-29 14:44 | 10.3339 | OXY_CH1 (PSt7-10) | 2021-04-19 09:39 | default | 255.658 | μmol/L | 13.1927 | °C | 1007 | hPa | Humid | 28 | 0 | 0 | 23.38 | 124559.2829 | 281288.9127 | 33.25 | 75.7
234152 | 2021-10-29 14:44 | 10.6677 | OXY_CH1 (PSt7-10) | 2021-04-19 09:39 | default | 255.6366 | μmol/L | 13.1927 | °C | 1007 | hPa | Humid | 28 | 0 | 0 | 23.381 | 124580.0762 | 281314.1298 | 33.25 | 75.7
234162 | 2021-10-29 14:45 | 11.0003 | OXY_CH1 (PSt7-10) | 2021-04-19 09:39 | default | 255.5724 | μmol/L | 13.1927 | °C | 1007 | hPa | Humid | 28 | 0 | 0 | 23.384 | 124605.463 | 281319.7787 | 33.25 | 75.7
234172 | 2021-10-29 14:45 | 11.3339 | OXY_CH1 (PSt7-10) | 2021-04-19 09:39 | default | 255.6073 | μmol/L | 13.1805 | °C | 1007 | hPa | Humid | 28 | 0 | 0 | 23.387 | 124639.6852 | 281340.87 | 33.25 | 75.7
234182 | 2021-10-29 14:45 | 11.6675 | OXY_CH1 (PSt7-10) | 2021-04-19 09:39 | default | 255.5149 | μmol/L | 13.1866 | °C | 1007 | hPa | Humid | 28 | 0 | 0 | 23.389 | 124663.7118 | 281326.2263 | 33.25 | 75.7
234192 | 2021-10-29 14:46 | 12.0009 | OXY_CH1 (PSt7-10) | 2021-04-19 09:39 | default | 255.4294 | μmol/L | 13.1866 | °C | 1007 | hPa | Humid | 28 | 0 | 0 | 23.393 | 124676.1147 | 281340.8835 | 33.25 | 75.7
234202 | 2021-10-29 14:46 | 12.334 | OXY_CH1 (PSt7-10) | 2021-04-19 09:39 | default | 255.3225 | μmol/L | 13.1866 | °C | 1007 | hPa | Humid | 28 | 0 | 0 | 23.398 | 124697.4443 | 281353.5124 | 33.25 | 75.7
234212 | 2021-10-29 14:46 | 12.667 | OXY_CH1 (PSt7-10) | 2021-04-19 09:39 | default | 255.4362 | μmol/L | 13.1805 | °C | 1007 | hPa | Humid | 28 | 0 | 0 | 23.395 | 124716.6019 | 281363.6784 | 33.25 | 75.7
234222 | 2021-10-29 14:47 | 13.0011 | OXY_CH1 (PSt7-10) | 2021-04-19 09:39 | default | 255.3011 | μmol/L | 13.1866 | °C | 1007 | hPa | Humid | 28 | 0 | 0 | 23.399 | 124729.4076 | 281363.2204 | 33.25 | 75.7
234232 | 2021-10-29 14:47 | 13.3339 | OXY_CH1 (PSt7-10) | 2021-04-19 09:39 | default | 255.3575 | μmol/L | 13.1744 | °C | 1007 | hPa | Humid | 28 | 0 | 0 | 23.401 | 124741.4662 | 281377.7326 | 33.25 | 75.7
234242 | 2021-10-29 14:47 | 13.6678 | OXY_CH1 (PSt7-10) | 2021-04-19 09:39 | default | 255.2865 | μmol/L | 13.1805 | °C | 1007 | hPa | Humid | 28 | 0 | 0 | 23.402 | 124733.7538 | 281380.8516 | 33.25 | 75.7
234252 | 2021-10-29 14:48 | 14.0005 | OXY_CH1 (PSt7-10) | 2021-04-19 09:39 | default | 255.2584 | μmol/L | 13.1866 | °C | 1007 | hPa | Humid | 28 | 0 | 0 | 23.401 | 124742.7703 | 281392.3018 | 33.25 | 75.7
234262 | 2021-10-29 14:48 | 14.3338 | OXY_CH1 (PSt7-10) | 2021-04-19 09:39 | default | 255.4002 | μmol/L | 13.1744 | °C | 1007 | hPa | Humid | 28 | 0 | 0 | 23.399 | 124750.6328 | 281380.677 | 33.25 | 75.7
234272 | 2021-10-29 14:48 | 14.6675 | OXY_CH1 (PSt7-10) | 2021-04-19 09:39 | default | 255.2933 | μmol/L | 13.1744 | °C | 1007 | hPa | Humid | 28 | 0 | 0 | 23.404 | 124762.1921 | 281397.141 | 33.25 | 75.7
234282 | 2021-10-29 14:49 | 15.0009 | OXY_CH1 (PSt7-10) | 2021-04-19 09:39 | default | 255.3856 | μmol/L | 13.1682 | °C | 1007 | hPa | Humid | 28 | 0 | 0 | 23.402 | 124767.2724 | 281405.9612 | 33.25 | 75.7
234292 | 2021-10-29 14:49 | 15.3342 | OXY_CH1 (PSt7-10) | 2021-04-19 09:39 | default | 255.2933 | μmol/L | 13.1744 | °C | 1007 | hPa | Humid | 28 | 0 | 0 | 23.404 | 124784.3515 | 281428.4374 | 33.25 | 75.7
234302 | 2021-10-29 14:49 | 15.6677 | OXY_CH1 (PSt7-10) | 2021-04-19 09:39 | default | 255.2079 | μmol/L | 13.1744 | °C | 1007 | hPa | Humid | 28 | 0 | 0 | 23.408 | 124800.8257 | 281427.9158 | 33.25 | 75.7
234312 | 2021-10-29 14:50 | 16.0006 | OXY_CH1 (PSt7-10) | 2021-04-19 09:39 | default | 255.1933 | μmol/L | 13.1682 | °C | 1007 | hPa | Humid | 28 | 0 | 0 | 23.411 | 124819.5512 | 281444.0002 | 33.25 | 75.7
234322 | 2021-10-29 14:50 | 16.3337 | OXY_CH1 (PSt7-10) | 2021-04-19 09:39 | default | 255.1224 | μmol/L | 13.1744 | °C | 1007 | hPa | Humid | 28 | 0 | 0 | 23.412 | 124837.7716 | 281431.0442 | 33.25 | 75.7
234332 | 2021-10-29 14:50 | 16.6671 | OXY_CH1 (PSt7-10) | 2021-04-19 09:39 | default | 255.0797 | μmol/L | 13.1744 | °C | 1007 | hPa | Humid | 28 | 0 | 0 | 23.414 | 124869.0774 | 281465.6836 | 33.25 | 75.7
234342 | 2021-10-29 14:51 | 17.0009 | OXY_CH1 (PSt7-10) | 2021-04-19 09:39 | default | 254.9517 | μmol/L | 13.1744 | °C | 1007 | hPa | Humid | 28 | 0 | 0 | 23.42 | 124885.0266 | 281463.4074 | 33.25 | 75.7
234352 | 2021-10-29 14:51 | 17.3338 | OXY_CH1 (PSt7-10) | 2021-04-19 09:39 | default | 254.9158 | μmol/L | 13.1682 | °C | 1007 | hPa | Humid | 28 | 0 | 0 | 23.424 | 124903.395 | 281480.0152 | 33.25 | 75.7
234362 | 2021-10-29 14:51 | 17.6675 | OXY_CH1 (PSt7-10) | 2021-04-19 09:39 | default | 254.909 | μmol/L | 13.1744 | °C | 1007 | hPa | Humid | 28 | 0 | 0 | 23.422 | 124927.4019 | 281494.6982 | 33.25 | 75.7
234372 | 2021-10-29 14:52 | 18.0006 | OXY_CH1 (PSt7-10) | 2021-04-19 09:39 | default | 254.944 | μmol/L | 13.1621 | °C | 1007 | hPa | Humid | 28 | 0 | 0 | 23.425 | 124938.0658 | 281503.6719 | 33.25 | 75.7
234382 | 2021-10-29 14:52 | 18.3337 | OXY_CH1 (PSt7-10) | 2021-04-19 09:39 | default | 254.8374 | μmol/L | 13.1621 | °C | 1007 | hPa | Humid | 28 | 0 | 0 | 23.43 | 124953.384 | 281517.7062 | 33.25 | 75.7
234392 | 2021-10-29 14:52 | 18.6673 | OXY_CH1 (PSt7-10) | 2021-04-19 09:39 | default | 254.7598 | μmol/L | 13.1744 | °C | 1007 | hPa | Humid | 28 | 0 | 0 | 23.429 | 124967.9224 | 281513.9024 | 33.25 | 75.7
234402 | 2021-10-29 14:53 | 19.0011 | OXY_CH1 (PSt7-10) | 2021-04-19 09:39 | default | 254.7879 | μmol/L | 13.1682 | °C | 1007 | hPa | Humid | 28 | 0 | 0 | 23.43 | 124988.9672 | 281505.9757 | 33.25 | 75.7
234412 | 2021-10-29 14:53 | 19.3339 | OXY_CH1 (PSt7-10) | 2021-04-19 09:39 | default | 254.7879 | μmol/L | 13.1682 | °C | 1007 | hPa | Humid | 28 | 0 | 0 | 23.43 | 125014.7047 | 281515.6534 | 33.25 | 75.7