## Devices
Name | Type | Serial | FW-Version | Channels
SABD0002000012 | OXY-10 ST | SABD0002000012 | AAV2.0.0.13 | 10

## Sensors
Name | Analyte | Sensor ID | Sensor Type | Batch ID | Lot Nr | Created on
OXY_CH4 | O2 | 184180963 | PSt7-10 | 000000-000 | 0000-00 | 2021-02-16 12:08

## Oxygen Calibrations
Sensor | Calibration Date | Cal0 [°] | T0 | T0 Unit | Cal2nd [°] | T2nd | T2nd Unit | pATM | pATM Unit | O2Cal2nd | O2Cal2nd Unit | Environment | f1 | m | dKSV1 | dKSV2 | dPhi1 | dPhi2 | Is PreSens Calibration
OXY_CH4 (PSt7-10) | 2021-02-16 12:08 | 55.55 | 20 | °C | 22.17 | 20 | °C | 971 | hPa | 100 | %a.s. | Humid | 0.826 | 11.08 | 0.000401 | 0 | -0.01532 | -0.00012 | FALSE

## Annotations
Date | Delta T [min] | Device | Channel | User | Annotation

## Info
Software Version | 2.1.0.443
Exported at | 2021-10-27 10:26

## SABD0002000012, Ch 1
Id | Date | Delta T [min] | Sensor | Calibration | User | Oxygen | Oxygen Unit | Temperature | Temperature Unit | Pressure | Pressure Unit | Mode | Salinity [pmil] | User Signal Intensity | Error | Phase [°] | Amplitude [µV] | Reference Amplitude [µV] | Signal LED Current | Reference LED Current | Battery [V]
230631 | 2021-10-27 09:57 | 0 | OXY_CH4 (PSt7-10) | 2021-02-16 12:08 | default | 242.1148 | μmol/L | 13.0971 | °C | 1008 | hPa | Humid | 28 | 0 | 0 | 24.08 | 97629.07 | 304465.2022 | 28.7 | 67.6
230641 | 2021-10-27 09:57 | 0.33283 | OXY_CH4 (PSt7-10) | 2021-02-16 12:08 | default | 240.99 | μmol/L | 13.1092 | °C | 1008 | hPa | Humid | 28 | 0 | 0 | 24.131 | 97915.885 | 304475.1504 | 28.7 | 67.6
230651 | 2021-10-27 09:57 | 0.66622 | OXY_CH4 (PSt7-10) | 2021-02-16 12:08 | default | 239.9995 | μmol/L | 13.1335 | °C | 1008 | hPa | Humid | 28 | 0 | 0 | 24.171 | 98141.2656 | 304481.187 | 28.7 | 67.6
230661 | 2021-10-27 09:58 | 0.9997 | OXY_CH4 (PSt7-10) | 2021-02-16 12:08 | default | 239.0657 | μmol/L | 13.1456 | °C | 1008 | hPa | Humid | 28 | 0 | 0 | 24.213 | 98346.4212 | 304470.8763 | 28.7 | 67.6
230671 | 2021-10-27 09:58 | 1.3329 | OXY_CH4 (PSt7-10) | 2021-02-16 12:08 | default | 238.3474 | μmol/L | 13.1456 | °C | 1008 | hPa | Humid | 28 | 0 | 0 | 24.249 | 98838.8784 | 304495.8552 | 28.7 | 67.6
230681 | 2021-10-27 09:58 | 1.6659 | OXY_CH4 (PSt7-10) | 2021-02-16 12:08 | default | 237.7567 | μmol/L | 13.1396 | °C | 1008 | hPa | Humid | 28 | 0 | 0 | 24.281 | 98972.0444 | 304473.8806 | 28.7 | 67.6
230691 | 2021-10-27 09:59 | 1.9997 | OXY_CH4 (PSt7-10) | 2021-02-16 12:08 | default | 237.3005 | μmol/L | 13.1396 | °C | 1008 | hPa | Humid | 28 | 0 | 0 | 24.304 | 99092.5066 | 304482.1569 | 28.7 | 67.6
230701 | 2021-10-27 09:59 | 2.3325 | OXY_CH4 (PSt7-10) | 2021-02-16 12:08 | default | 236.9761 | μmol/L | 13.1274 | °C | 1008 | hPa | Humid | 28 | 0 | 0 | 24.325 | 99195.301 | 304481.3772 | 28.7 | 67.6
230711 | 2021-10-27 09:59 | 2.6657 | OXY_CH4 (PSt7-10) | 2021-02-16 12:08 | default | 236.7967 | μmol/L | 13.1092 | °C | 1008 | hPa | Humid | 28 | 0 | 0 | 24.341 | 99269.1291 | 304490.4095 | 28.7 | 67.6
230721 | 2021-10-27 10:00 | 2.9991 | OXY_CH4 (PSt7-10) | 2021-02-16 12:08 | default | 236.5644 | μmol/L | 13.0849 | °C | 1008 | hPa | Humid | 28 | 0 | 0 | 24.362 | 99363.5305 | 304499.3415 | 28.7 | 67.6
230731 | 2021-10-27 10:00 | 3.3324 | OXY_CH4 (PSt7-10) | 2021-02-16 12:08 | default | 236.2082 | μmol/L | 13.0667 | °C | 1008 | hPa | Humid | 28 | 0 | 0 | 24.387 | 99472.0244 | 304534.0629 | 28.7 | 67.6
230741 | 2021-10-27 10:00 | 3.6659 | OXY_CH4 (PSt7-10) | 2021-02-16 12:08 | default | 235.7495 | μmol/L | 13.0728 | °C | 1008 | hPa | Humid | 28 | 0 | 0 | 24.408 | 99599.8738 | 304545.8291 | 28.7 | 67.6
230751 | 2021-10-27 10:01 | 3.999 | OXY_CH4 (PSt7-10) | 2021-02-16 12:08 | default | 235.1423 | μmol/L | 13.091 | °C | 1008 | hPa | Humid | 28 | 0 | 0 | 24.432 | 99691.2509 | 304572.2466 | 28.7 | 67.6
230761 | 2021-10-27 10:01 | 4.3326 | OXY_CH4 (PSt7-10) | 2021-02-16 12:08 | default | 234.725 | μmol/L | 13.0971 | °C | 1008 | hPa | Humid | 28 | 0 | 0 | 24.451 | 99794.8467 | 304566.1048 | 28.7 | 67.6
230771 | 2021-10-27 10:01 | 4.6664 | OXY_CH4 (PSt7-10) | 2021-02-16 12:08 | default | 234.3404 | μmol/L | 13.091 | °C | 1008 | hPa | Humid | 28 | 0 | 0 | 24.473 | 99888.058 | 304594.0153 | 28.7 | 67.6
230781 | 2021-10-27 10:02 | 4.9995 | OXY_CH4 (PSt7-10) | 2021-02-16 12:08 | default | 233.9894 | μmol/L | 13.091 | °C | 1008 | hPa | Humid | 28 | 0 | 0 | 24.491 | 100004.2726 | 304576.7252 | 28.7 | 67.6
230791 | 2021-10-27 10:02 | 5.3328 | OXY_CH4 (PSt7-10) | 2021-02-16 12:08 | default | 233.6584 | μmol/L | 13.091 | °C | 1008 | hPa | Humid | 28 | 0 | 0 | 24.508 | 100089.0495 | 304570.4306 | 28.7 | 67.6
230801 | 2021-10-27 10:02 | 5.666 | OXY_CH4 (PSt7-10) | 2021-02-16 12:08 | default | 233.3862 | μmol/L | 13.091 | °C | 1008 | hPa | Humid | 28 | 0 | 0 | 24.522 | 100162.0729 | 304577.0805 | 28.7 | 67.6
230811 | 2021-10-27 10:03 | 5.9996 | OXY_CH4 (PSt7-10) | 2021-02-16 12:08 | default | 232.9981 | μmol/L | 13.091 | °C | 1008 | hPa | Humid | 28 | 0 | 0 | 24.542 | 100233.4259 | 304575.4641 | 28.7 | 67.6
230821 | 2021-10-27 10:03 | 6.3323 | OXY_CH4 (PSt7-10) | 2021-02-16 12:08 | default | 232.7014 | μmol/L | 13.0971 | °C | 1008 | hPa | Humid | 28 | 0 | 0 | 24.555 | 100297.3192 | 304602.1694 | 28.7 | 67.6
230831 | 2021-10-27 10:03 | 6.6662 | OXY_CH4 (PSt7-10) | 2021-02-16 12:08 | default | 232.3216 | μmol/L | 13.1092 | °C | 1008 | hPa | Humid | 28 | 0 | 0 | 24.57 | 100342.934 | 304598.9301 | 28.7 | 67.6
230841 | 2021-10-27 10:04 | 6.9996 | OXY_CH4 (PSt7-10) | 2021-02-16 12:08 | default | 232.1477 | μmol/L | 13.1092 | °C | 1008 | hPa | Humid | 28 | 0 | 0 | 24.579 | 100439.265 | 304619.0863 | 28.7 | 67.6
230851 | 2021-10-27 10:04 | 7.3327 | OXY_CH4 (PSt7-10) | 2021-02-16 12:08 | default | 231.9741 | μmol/L | 13.1092 | °C | 1008 | hPa | Humid | 28 | 0 | 0 | 24.588 | 100475.7727 | 304610.2329 | 28.7 | 67.6
230861 | 2021-10-27 10:04 | 7.6664 | OXY_CH4 (PSt7-10) | 2021-02-16 12:08 | default | 231.8005 | μmol/L | 13.1092 | °C | 1008 | hPa | Humid | 28 | 0 | 0 | 24.597 | 100528.9732 | 304598.5952 | 28.7 | 67.6
230871 | 2021-10-27 10:05 | 7.9991 | OXY_CH4 (PSt7-10) | 2021-02-16 12:08 | default | 231.6464 | μmol/L | 13.1092 | °C | 1008 | hPa | Humid | 28 | 0 | 0 | 24.605 | 100563.2839 | 304613.8307 | 28.7 | 67.6
230881 | 2021-10-27 10:05 | 8.3325 | OXY_CH4 (PSt7-10) | 2021-02-16 12:08 | default | 231.6263 | μmol/L | 13.091 | °C | 1008 | hPa | Humid | 28 | 0 | 0 | 24.613 | 100592.7155 | 304596.6178 | 28.7 | 67.6
230891 | 2021-10-27 10:05 | 8.666 | OXY_CH4 (PSt7-10) | 2021-02-16 12:08 | default | 231.4408 | μmol/L | 13.1031 | °C | 1008 | hPa | Humid | 28 | 0 | 0 | 24.618 | 100619.746 | 304614.4265 | 28.7 | 67.6
230901 | 2021-10-27 10:06 | 8.999 | OXY_CH4 (PSt7-10) | 2021-02-16 12:08 | default | 231.2162 | μmol/L | 13.0971 | °C | 1008 | hPa | Humid | 28 | 0 | 0 | 24.632 | 100688.0797 | 304627.852 | 28.7 | 67.6
230911 | 2021-10-27 10:06 | 9.3327 | OXY_CH4 (PSt7-10) | 2021-02-16 12:08 | default | 231.0434 | μmol/L | 13.0971 | °C | 1008 | hPa | Humid | 28 | 0 | 0 | 24.641 | 100742.816 | 304627.0171 | 28.7 | 67.6
230921 | 2021-10-27 10:06 | 9.6656 | OXY_CH4 (PSt7-10) | 2021-02-16 12:08 | default | 230.8638 | μmol/L | 13.0849 | °C | 1008 | hPa | Humid | 28 | 0 | 0 | 24.655 | 100795.571 | 304621.0815 | 28.7 | 67.6
230931 | 2021-10-27 10:07 | 9.9994 | OXY_CH4 (PSt7-10) | 2021-02-16 12:08 | default | 230.6276 | μmol/L | 13.091 | °C | 1008 | hPa | Humid | 28 | 0 | 0 | 24.665 | 100859.3579 | 304617.0079 | 28.7 | 67.6
230941 | 2021-10-27 10:07 | 10.3328 | OXY_CH4 (PSt7-10) | 2021-02-16 12:08 | default | 230.4423 | μmol/L | 13.0849 | °C | 1008 | hPa | Humid | 28 | 0 | 0 | 24.677 | 100908.785 | 304629.2467 | 28.7 | 67.6
230951 | 2021-10-27 10:07 | 10.6656 | OXY_CH4 (PSt7-10) | 2021-02-16 12:08 | default | 230.1302 | μmol/L | 13.091 | °C | 1008 | hPa | Humid | 28 | 0 | 0 | 24.691 | 100936.9408 | 304609.6848 | 28.7 | 67.6
230961 | 2021-10-27 10:08 | 10.9996 | OXY_CH4 (PSt7-10) | 2021-02-16 12:08 | default | 230.1936 | μmol/L | 13.0849 | °C | 1008 | hPa | Humid | 28 | 0 | 0 | 24.69 | 100984.2536 | 304613.9152 | 28.7 | 67.6
230971 | 2021-10-27 10:08 | 11.3323 | OXY_CH4 (PSt7-10) | 2021-02-16 12:08 | default | 229.9773 | μmol/L | 13.091 | °C | 1008 | hPa | Humid | 28 | 0 | 0 | 24.699 | 101016.2295 | 304618.4473 | 28.7 | 67.6
230981 | 2021-10-27 10:08 | 11.6664 | OXY_CH4 (PSt7-10) | 2021-02-16 12:08 | default | 229.8246 | μmol/L | 13.091 | °C | 1008 | hPa | Humid | 28 | 0 | 0 | 24.707 | 101041.4769 | 304612.6595 | 28.7 | 67.6
230991 | 2021-10-27 10:09 | 11.9997 | OXY_CH4 (PSt7-10) | 2021-02-16 12:08 | default | 229.7797 | μmol/L | 13.0788 | °C | 1008 | hPa | Humid | 28 | 0 | 0 | 24.714 | 101084.9156 | 304613.5591 | 28.7 | 67.6
231001 | 2021-10-27 10:09 | 12.3324 | OXY_CH4 (PSt7-10) | 2021-02-16 12:08 | default | 229.5448 | μmol/L | 13.0849 | °C | 1008 | hPa | Humid | 28 | 0 | 0 | 24.724 | 101127.6118 | 304619.6537 | 28.7 | 67.6
231011 | 2021-10-27 10:09 | 12.6661 | OXY_CH4 (PSt7-10) | 2021-02-16 12:08 | default | 229.4748 | μmol/L | 13.0788 | °C | 1008 | hPa | Humid | 28 | 0 | 0 | 24.73 | 101174.5103 | 304616.1252 | 28.7 | 67.6
231021 | 2021-10-27 10:10 | 12.9993 | OXY_CH4 (PSt7-10) | 2021-02-16 12:08 | default | 229.3606 | μmol/L | 13.0788 | °C | 1008 | hPa | Humid | 28 | 0 | 0 | 24.736 | 101210.7104 | 304641.3231 | 28.7 | 67.6
231031 | 2021-10-27 10:10 | 13.3327 | OXY_CH4 (PSt7-10) | 2021-02-16 12:08 | default | 229.0183 | μmol/L | 13.0788 | °C | 1008 | hPa | Humid | 28 | 0 | 0 | 24.754 | 101289.1644 | 304625.4571 | 28.7 | 67.6
231041 | 2021-10-27 10:10 | 13.6664 | OXY_CH4 (PSt7-10) | 2021-02-16 12:08 | default | 228.7714 | μmol/L | 13.0788 | °C | 1008 | hPa | Humid | 28 | 0 | 0 | 24.767 | 101356.8899 | 304615.2336 | 28.7 | 67.6
231051 | 2021-10-27 10:11 | 13.999 | OXY_CH4 (PSt7-10) | 2021-02-16 12:08 | default | 228.569 | μmol/L | 13.0728 | °C | 1008 | hPa | Humid | 28 | 0 | 0 | 24.78 | 101422.6808 | 304614.6812 | 28.7 | 67.6
231061 | 2021-10-27 10:11 | 14.3325 | OXY_CH4 (PSt7-10) | 2021-02-16 12:08 | default | 228.3733 | μmol/L | 13.0788 | °C | 1008 | hPa | Humid | 28 | 0 | 0 | 24.788 | 101454.5691 | 304605.5584 | 28.7 | 67.6
231071 | 2021-10-27 10:11 | 14.6656 | OXY_CH4 (PSt7-10) | 2021-02-16 12:08 | default | 228.3544 | μmol/L | 13.0788 | °C | 1008 | hPa | Humid | 28 | 0 | 0 | 24.789 | 101467.2981 | 304611.4834 | 28.7 | 67.6
231081 | 2021-10-27 10:12 | 14.9991 | OXY_CH4 (PSt7-10) | 2021-02-16 12:08 | default | 228.2408 | μmol/L | 13.0788 | °C | 1008 | hPa | Humid | 28 | 0 | 0 | 24.795 | 101512.7113 | 304610.6736 | 28.7 | 67.6
231091 | 2021-10-27 10:12 | 15.3324 | OXY_CH4 (PSt7-10) | 2021-02-16 12:08 | default | 228.0895 | μmol/L | 13.0788 | °C | 1008 | hPa | Humid | 28 | 0 | 0 | 24.803 | 101531.2691 | 304605.7679 | 28.7 | 67.6
231101 | 2021-10-27 10:12 | 15.6661 | OXY_CH4 (PSt7-10) | 2021-02-16 12:08 | default | 227.8122 | μmol/L | 13.0728 | °C | 1008 | hPa | Humid | 28 | 0 | 0 | 24.82 | 101601.8792 | 304588.134 | 28.7 | 67.6
231111 | 2021-10-27 10:13 | 15.9996 | OXY_CH4 (PSt7-10) | 2021-02-16 12:08 | default | 227.5919 | μmol/L | 13.0667 | °C | 1008 | hPa | Humid | 28 | 0 | 0 | 24.834 | 101665.6807 | 304606.1333 | 28.7 | 67.6
231121 | 2021-10-27 10:13 | 16.3324 | OXY_CH4 (PSt7-10) | 2021-02-16 12:08 | default | 227.51 | μmol/L | 13.0546 | °C | 1008 | hPa | Humid | 28 | 0 | 0 | 24.843 | 101715.235 | 304618.6182 | 28.7 | 67.6
231131 | 2021-10-27 10:13 | 16.6663 | OXY_CH4 (PSt7-10) | 2021-02-16 12:08 | default | 227.4223 | μmol/L | 13.0667 | °C | 1008 | hPa | Humid | 28 | 0 | 0 | 24.843 | 101727.257 | 304635.4794 | 28.7 | 67.6
231141 | 2021-10-27 10:14 | 16.9991 | OXY_CH4 (PSt7-10) | 2021-02-16 12:08 | default | 227.3908 | μmol/L | 13.0606 | °C | 1008 | hPa | Humid | 28 | 0 | 0 | 24.847 | 101753.3276 | 304634.3564 | 28.7 | 67.6
231151 | 2021-10-27 10:14 | 17.3325 | OXY_CH4 (PSt7-10) | 2021-02-16 12:08 | default | 227.2901 | μmol/L | 13.0485 | °C | 1008 | hPa | Humid | 28 | 0 | 0 | 24.857 | 101777.2818 | 304622.6013 | 28.7 | 67.6
231161 | 2021-10-27 10:14 | 17.6663 | OXY_CH4 (PSt7-10) | 2021-02-16 12:08 | default | 227.1207 | μmol/L | 13.0485 | °C | 1008 | hPa | Humid | 28 | 0 | 0 | 24.866 | 101820.9209 | 304619.3322 | 28.7 | 67.6
231171 | 2021-10-27 10:15 | 17.9989 | OXY_CH4 (PSt7-10) | 2021-02-16 12:08 | default | 226.9515 | μmol/L | 13.0485 | °C | 1008 | hPa | Humid | 28 | 0 | 0 | 24.875 | 101849.3944 | 304617.7844 | 28.7 | 67.6
231181 | 2021-10-27 10:15 | 18.333 | OXY_CH4 (PSt7-10) | 2021-02-16 12:08 | default | 226.8701 | μmol/L | 13.0546 | °C | 1008 | hPa | Humid | 28 | 0 | 0 | 24.877 | 101885.2082 | 304630.8548 | 28.7 | 67.6
231191 | 2021-10-27 10:15 | 18.6662 | OXY_CH4 (PSt7-10) | 2021-02-16 12:08 | default | 226.7011 | μmol/L | 13.0546 | °C | 1008 | hPa | Humid | 28 | 0 | 0 | 24.886 | 101937.7432 | 304595.9204 | 28.7 | 67.6
231201 | 2021-10-27 10:16 | 18.9997 | OXY_CH4 (PSt7-10) | 2021-02-16 12:08 | default | 226.195 | μmol/L | 13.0728 | °C | 1008 | hPa | Humid | 28 | 0 | 0 | 24.906 | 102018.4375 | 304598.9363 | 28.7 | 67.6
231211 | 2021-10-27 10:16 | 19.3323 | OXY_CH4 (PSt7-10) | 2021-02-16 12:08 | default | 226.0015 | μmol/L | 13.0606 | °C | 1008 | hPa | Humid | 28 | 0 | 0 | 24.921 | 102103.7976 | 304603.6172 | 28.7 | 67.6
231221 | 2021-10-27 10:16 | 19.6658 | OXY_CH4 (PSt7-10) | 2021-02-16 12:08 | default | 225.7523 | μmol/L | 13.0667 | °C | 1008 | hPa | Humid | 28 | 0 | 0 | 24.932 | 102138.7526 | 304606.384 | 28.7 | 67.6
231231 | 2021-10-27 10:17 | 19.9993 | OXY_CH4 (PSt7-10) | 2021-02-16 12:08 | default | 225.5469 | μmol/L | 13.0667 | °C | 1008 | hPa | Humid | 28 | 0 | 0 | 24.943 | 102197.3927 | 304598.1608 | 28.7 | 67.6
231241 | 2021-10-27 10:17 | 20.3329 | OXY_CH4 (PSt7-10) | 2021-02-16 12:08 | default | 225.4411 | μmol/L | 13.0606 | °C | 1008 | hPa | Humid | 28 | 0 | 0 | 24.951 | 102220.8022 | 304594.644 | 28.7 | 67.6
231251 | 2021-10-27 10:17 | 20.6662 | OXY_CH4 (PSt7-10) | 2021-02-16 12:08 | default | 225.3976 | μmol/L | 13.0485 | °C | 1008 | hPa | Humid | 28 | 0 | 0 | 24.958 | 102247.4169 | 304596.788 | 28.7 | 67.6
231261 | 2021-10-27 10:18 | 20.9991 | OXY_CH4 (PSt7-10) | 2021-02-16 12:08 | default | 225.5157 | μmol/L | 13.0424 | °C | 1008 | hPa | Humid | 28 | 0 | 0 | 24.954 | 102251.7331 | 304621.0679 | 28.7 | 67.6
231271 | 2021-10-27 10:18 | 21.3328 | OXY_CH4 (PSt7-10) | 2021-02-16 12:08 | default | 225.2919 | μmol/L | 13.0424 | °C | 1008 | hPa | Humid | 28 | 0 | 0 | 24.966 | 102272.691 | 304602.2655 | 28.7 | 67.6
231281 | 2021-10-27 10:18 | 21.6658 | OXY_CH4 (PSt7-10) | 2021-02-16 12:08 | default | 225.2981 | μmol/L | 13.0363 | °C | 1008 | hPa | Humid | 28 | 0 | 0 | 24.968 | 102297.4782 | 304599.1074 | 28.7 | 67.6
231291 | 2021-10-27 10:19 | 21.9994 | OXY_CH4 (PSt7-10) | 2021-02-16 12:08 | default | 225.1677 | μmol/L | 13.0363 | °C | 1008 | hPa | Humid | 28 | 0 | 0 | 24.975 | 102342.6905 | 304603.2971 | 28.7 | 67.6
231301 | 2021-10-27 10:19 | 22.3323 | OXY_CH4 (PSt7-10) | 2021-02-16 12:08 | default | 224.9443 | μmol/L | 13.0363 | °C | 1008 | hPa | Humid | 28 | 0 | 0 | 24.987 | 102402.8743 | 304585.1633 | 28.7 | 67.6
231311 | 2021-10-27 10:19 | 22.666 | OXY_CH4 (PSt7-10) | 2021-02-16 12:08 | default | 224.8452 | μmol/L | 13.0242 | °C | 1008 | hPa | Humid | 28 | 0 | 0 | 24.997 | 102441.5052 | 304562.8788 | 28.7 | 67.6
231321 | 2021-10-27 10:20 | 22.9993 | OXY_CH4 (PSt7-10) | 2021-02-16 12:08 | default | 224.7894 | μmol/L | 13.0242 | °C | 1008 | hPa | Humid | 28 | 0 | 0 | 25 | 102468.4132 | 304576.0446 | 28.7 | 67.6
231331 | 2021-10-27 10:20 | 23.3326 | OXY_CH4 (PSt7-10) | 2021-02-16 12:08 | default | 224.6036 | μmol/L | 13.0424 | °C | 1008 | hPa | Humid | 28 | 0 | 0 | 25.003 | 102493.6832 | 304568.6795 | 28.7 | 67.6
231341 | 2021-10-27 10:20 | 23.6659 | OXY_CH4 (PSt7-10) | 2021-02-16 12:08 | default | 224.4242 | μmol/L | 13.0363 | °C | 1008 | hPa | Humid | 28 | 0 | 0 | 25.015 | 102518.708 | 304528.9284 | 28.7 | 67.6
231351 | 2021-10-27 10:21 | 23.9991 | OXY_CH4 (PSt7-10) | 2021-02-16 12:08 | default | 224.109 | μmol/L | 13.0363 | °C | 1008 | hPa | Humid | 28 | 0 | 0 | 25.032 | 102595.897 | 304517.4792 | 28.7 | 67.6
231361 | 2021-10-27 10:21 | 24.3323 | OXY_CH4 (PSt7-10) | 2021-02-16 12:08 | default | 223.8561 | μmol/L | 13.0303 | °C | 1008 | hPa | Humid | 28 | 0 | 0 | 25.048 | 102667.2576 | 304522.0828 | 28.7 | 67.6
231371 | 2021-10-27 10:21 | 24.6663 | OXY_CH4 (PSt7-10) | 2021-02-16 12:08 | default | 223.7451 | μmol/L | 13.0303 | °C | 1008 | hPa | Humid | 28 | 0 | 0 | 25.054 | 102697.623 | 304492.347 | 28.7 | 67.6
231381 | 2021-10-27 10:22 | 24.9994 | OXY_CH4 (PSt7-10) | 2021-02-16 12:08 | default | 223.7698 | μmol/L | 13.0242 | °C | 1008 | hPa | Humid | 28 | 0 | 0 | 25.055 | 102719.724 | 304478.6695 | 28.7 | 67.6
231391 | 2021-10-27 10:22 | 25.3327 | OXY_CH4 (PSt7-10) | 2021-02-16 12:08 | default | 223.5543 | μmol/L | 13.0181 | °C | 1008 | hPa | Humid | 28 | 0 | 0 | 25.069 | 102737.2532 | 304460.026 | 28.7 | 67.6
231401 | 2021-10-27 10:22 | 25.6659 | OXY_CH4 (PSt7-10) | 2021-02-16 12:08 | default | 223.4373 | μmol/L | 13.0242 | °C | 1008 | hPa | Humid | 28 | 0 | 0 | 25.073 | 102737.0147 | 304442.8776 | 28.7 | 67.6
231411 | 2021-10-27 10:23 | 25.9997 | OXY_CH4 (PSt7-10) | 2021-02-16 12:08 | default | 223.4311 | μmol/L | 13.0303 | °C | 1008 | hPa | Humid | 28 | 0 | 0 | 25.071 | 102746.9287 | 304450.8831 | 28.7 | 67.6
231421 | 2021-10-27 10:23 | 26.3329 | OXY_CH4 (PSt7-10) | 2021-02-16 12:08 | default | 223.382 | μmol/L | 13.0242 | °C | 1008 | hPa | Humid | 28 | 0 | 0 | 25.076 | 102755.6757 | 304421.2387 | 28.7 | 67.6
231431 | 2021-10-27 10:23 | 26.6662 | OXY_CH4 (PSt7-10) | 2021-02-16 12:08 | default | 223.4251 | μmol/L | 13.0181 | °C | 1008 | hPa | Humid | 28 | 0 | 0 | 25.076 | 102768.8539 | 304391.8438 | 28.7 | 67.6
231441 | 2021-10-27 10:24 | 26.9994 | OXY_CH4 (PSt7-10) | 2021-02-16 12:08 | default | 223.2038 | μmol/L | 13.0181 | °C | 1008 | hPa | Humid | 28 | 0 | 0 | 25.088 | 102822.1641 | 304385.7196 | 28.7 | 67.6
231451 | 2021-10-27 10:24 | 27.333 | OXY_CH4 (PSt7-10) | 2021-02-16 12:08 | default | 222.7862 | μmol/L | 13.0303 | °C | 1008 | hPa | Humid | 28 | 0 | 0 | 25.106 | 102873.0525 | 304367.6187 | 28.7 | 67.6
231461 | 2021-10-27 10:24 | 27.666 | OXY_CH4 (PSt7-10) | 2021-02-16 12:08 | default | 222.6758 | μmol/L | 13.0303 | °C | 1008 | hPa | Humid | 28 | 0 | 0 | 25.112 | 102914.7107 | 304356.9164 | 28.7 | 67.6
231471 | 2021-10-27 10:25 | 27.9993 | OXY_CH4 (PSt7-10) | 2021-02-16 12:08 | default | 222.535 | μmol/L | 13.0242 | °C | 1008 | hPa | Humid | 28 | 0 | 0 | 25.122 | 102927 | 304329.9308 | 28.7 | 67.6
231481 | 2021-10-27 10:25 | 28.3324 | OXY_CH4 (PSt7-10) | 2021-02-16 12:08 | default | 222.3881 | μmol/L | 13.0242 | °C | 1008 | hPa | Humid | 28 | 0 | 0 | 25.13 | 102958.3634 | 304310.4426 | 28.7 | 67.6
231491 | 2021-10-27 10:25 | 28.6657 | OXY_CH4 (PSt7-10) | 2021-02-16 12:08 | default | 222.1984 | μmol/L | 13.0303 | °C | 1008 | hPa | Humid | 28 | 0 | 0 | 25.138 | 102986.0507 | 304290.7453 | 28.7 | 67.6
231501 | 2021-10-27 10:26 | 28.9991 | OXY_CH4 (PSt7-10) | 2021-02-16 12:08 | default | 222.223 | μmol/L | 13.0242 | °C | 1008 | hPa | Humid | 28 | 0 | 0 | 25.139 | 102991.8301 | 304279.5018 | 28.7 | 67.6