## Devices
Name | Type | Serial | FW-Version | Channels
SABD0002000012 | OXY-10 ST | SABD0002000012 | AAV2.0.0.13 | 10

## Sensors
Name | Analyte | Sensor ID | Sensor Type | Batch ID | Lot Nr | Created on
OXY_CH3 | O2 | 84661292 | PSt7-10 | 000000-000 | 0000-00 | 2021-02-12 16:20

## Oxygen Calibrations
Sensor | Calibration Date | Cal0 [°] | T0 | T0 Unit | Cal2nd [°] | T2nd | T2nd Unit | pATM | pATM Unit | O2Cal2nd | O2Cal2nd Unit | Environment | f1 | m | dKSV1 | dKSV2 | dPhi1 | dPhi2 | Is PreSens Calibration
OXY_CH3 (PSt7-10) | 2021-02-12 16:20 | 55.52 | 20 | °C | 22.59 | 20 | °C | 985 | hPa | 100 | %a.s. | Humid | 0.857 | 12.4 | 0.000374 | 0 | -0.01834 | -9e-05 | FALSE

## Annotations
Date | Delta T [min] | Device | Channel | User | Annotation

## Info
Software Version | 2.1.0.443
Exported at | 2021-10-29 14:04

## SABD0002000012, Ch 1
Id | Date | Delta T [min] | Sensor | Calibration | User | Oxygen | Oxygen Unit | Temperature | Temperature Unit | Pressure | Pressure Unit | Mode | Salinity [pmil] | User Signal Intensity | Error | Phase [°] | Amplitude [µV] | Reference Amplitude [µV] | Signal LED Current | Reference LED Current | Battery [V]
232389 | 2021-10-29 10:39 | 0 | OXY_CH3 (PSt7-10) | 2021-02-12 16:20 | default | 163.0433 | μmol/L | 13.0632 | °C | 1005 | hPa | Humid | 28 | 0 | 0 | 29.785 | 131195.9256 | 218216.7898 | 27.3 | 43.4
232399 | 2021-10-29 10:39 | 0.33135 | OXY_CH3 (PSt7-10) | 2021-02-12 16:20 | default | 160.3559 | μmol/L | 13.0754 | °C | 1005 | hPa | Humid | 28 | 0 | 0 | 29.993 | 132199.7213 | 218228.9315 | 27.3 | 43.4
232409 | 2021-10-29 10:40 | 0.66484 | OXY_CH3 (PSt7-10) | 2021-02-12 16:20 | default | 157.7883 | μmol/L | 13.0754 | °C | 1005 | hPa | Humid | 28 | 0 | 0 | 30.2 | 133182.8973 | 218248.7177 | 27.3 | 43.4
232419 | 2021-10-29 10:40 | 0.99798 | OXY_CH3 (PSt7-10) | 2021-02-12 16:20 | default | 155.5043 | μmol/L | 13.0754 | °C | 1005 | hPa | Humid | 28 | 0 | 0 | 30.387 | 134055.4964 | 218268.2787 | 27.3 | 43.4
232429 | 2021-10-29 10:40 | 1.3313 | OXY_CH3 (PSt7-10) | 2021-02-12 16:20 | default | 153.6361 | μmol/L | 13.0754 | °C | 1005 | hPa | Humid | 28 | 0 | 0 | 30.542 | 134781.2709 | 218296.3767 | 27.3 | 43.4
232439 | 2021-10-29 10:41 | 1.6649 | OXY_CH3 (PSt7-10) | 2021-02-12 16:20 | default | 152.039 | μmol/L | 13.0754 | °C | 1005 | hPa | Humid | 28 | 0 | 0 | 30.676 | 135415.2928 | 218316.1787 | 27.3 | 43.4
232449 | 2021-10-29 10:41 | 1.9976 | OXY_CH3 (PSt7-10) | 2021-02-12 16:20 | default | 150.581 | μmol/L | 13.0815 | °C | 1005 | hPa | Humid | 28 | 0 | 0 | 30.797 | 136010.4147 | 218333.2208 | 27.3 | 43.4
232459 | 2021-10-29 10:41 | 2.331 | OXY_CH3 (PSt7-10) | 2021-02-12 16:20 | default | 149.231 | μmol/L | 13.0754 | °C | 1005 | hPa | Humid | 28 | 0 | 0 | 30.915 | 136585.5854 | 218347.2885 | 27.3 | 43.4
232469 | 2021-10-29 10:42 | 2.6644 | OXY_CH3 (PSt7-10) | 2021-02-12 16:20 | default | 147.8928 | μmol/L | 13.0693 | °C | 1005 | hPa | Humid | 28 | 0 | 0 | 31.033 | 137137.9266 | 218361.3726 | 27.3 | 43.4
232479 | 2021-10-29 10:42 | 2.9978 | OXY_CH3 (PSt7-10) | 2021-02-12 16:20 | default | 146.7494 | μmol/L | 13.0632 | °C | 1005 | hPa | Humid | 28 | 0 | 0 | 31.135 | 137641.0401 | 218385.3983 | 27.3 | 43.4
232489 | 2021-10-29 10:42 | 3.331 | OXY_CH3 (PSt7-10) | 2021-02-12 16:20 | default | 145.6249 | μmol/L | 13.0693 | °C | 1005 | hPa | Humid | 28 | 0 | 0 | 31.231 | 138097.3881 | 218425.0588 | 27.3 | 43.4
232499 | 2021-10-29 10:43 | 3.6647 | OXY_CH3 (PSt7-10) | 2021-02-12 16:20 | default | 144.6617 | μmol/L | 13.0693 | °C | 1005 | hPa | Humid | 28 | 0 | 0 | 31.316 | 138538.5001 | 218443.3533 | 27.3 | 43.4
232509 | 2021-10-29 10:43 | 3.9982 | OXY_CH3 (PSt7-10) | 2021-02-12 16:20 | default | 143.7771 | μmol/L | 13.0754 | °C | 1005 | hPa | Humid | 28 | 0 | 0 | 31.392 | 138954.26 | 218480.6457 | 27.3 | 43.4
232519 | 2021-10-29 10:43 | 4.3309 | OXY_CH3 (PSt7-10) | 2021-02-12 16:20 | default | 142.8926 | μmol/L | 13.0754 | °C | 1005 | hPa | Humid | 28 | 0 | 0 | 31.471 | 139301.226 | 218499.0011 | 27.3 | 43.4
232529 | 2021-10-29 10:44 | 4.6642 | OXY_CH3 (PSt7-10) | 2021-02-12 16:20 | default | 142.0738 | μmol/L | 13.0815 | °C | 1005 | hPa | Humid | 28 | 0 | 0 | 31.542 | 139669.8212 | 218520.5321 | 27.3 | 43.4
232539 | 2021-10-29 10:44 | 4.9981 | OXY_CH3 (PSt7-10) | 2021-02-12 16:20 | default | 141.3319 | μmol/L | 13.0815 | °C | 1005 | hPa | Humid | 28 | 0 | 0 | 31.609 | 139990.1008 | 218552.4188 | 27.3 | 43.4
232549 | 2021-10-29 10:44 | 5.3315 | OXY_CH3 (PSt7-10) | 2021-02-12 16:20 | default | 140.6756 | μmol/L | 13.0876 | °C | 1005 | hPa | Humid | 28 | 0 | 0 | 31.666 | 140276.7886 | 218576.3989 | 27.3 | 43.4
232559 | 2021-10-29 10:45 | 5.6645 | OXY_CH3 (PSt7-10) | 2021-02-12 16:20 | default | 140.2423 | μmol/L | 13.0815 | °C | 1005 | hPa | Humid | 28 | 0 | 0 | 31.708 | 140536.1808 | 218613.834 | 27.3 | 43.4
232569 | 2021-10-29 10:45 | 5.9981 | OXY_CH3 (PSt7-10) | 2021-02-12 16:20 | default | 139.7437 | μmol/L | 13.0876 | °C | 1005 | hPa | Humid | 28 | 0 | 0 | 31.751 | 140766.4454 | 218649.5656 | 27.3 | 43.4
232579 | 2021-10-29 10:45 | 6.3315 | OXY_CH3 (PSt7-10) | 2021-02-12 16:20 | default | 139.3349 | μmol/L | 13.0815 | °C | 1005 | hPa | Humid | 28 | 0 | 0 | 31.791 | 140988.4734 | 218676.045 | 27.3 | 43.4
232589 | 2021-10-29 10:46 | 6.6644 | OXY_CH3 (PSt7-10) | 2021-02-12 16:20 | default | 138.9096 | μmol/L | 13.0937 | °C | 1005 | hPa | Humid | 28 | 0 | 0 | 31.825 | 141176.5069 | 218698.679 | 27.3 | 43.4
232599 | 2021-10-29 10:46 | 6.9977 | OXY_CH3 (PSt7-10) | 2021-02-12 16:20 | default | 138.3406 | μmol/L | 13.0876 | °C | 1005 | hPa | Humid | 28 | 0 | 0 | 31.88 | 141485.9521 | 218723.8164 | 27.3 | 43.4
232609 | 2021-10-29 10:46 | 7.3314 | OXY_CH3 (PSt7-10) | 2021-02-12 16:20 | default | 137.6495 | μmol/L | 13.0876 | °C | 1005 | hPa | Humid | 28 | 0 | 0 | 31.944 | 141818.2027 | 218768.2987 | 27.3 | 43.4
232619 | 2021-10-29 10:47 | 7.6649 | OXY_CH3 (PSt7-10) | 2021-02-12 16:20 | default | 137.2943 | μmol/L | 13.0876 | °C | 1005 | hPa | Humid | 28 | 0 | 0 | 31.977 | 142002.6969 | 218795.4975 | 27.3 | 43.4
232629 | 2021-10-29 10:47 | 7.9599 | OXY_CH3 (PSt7-10) | 2021-02-12 16:20 | default | 137.1654 | μmol/L | 13.0876 | °C | 1005 | hPa | Humid | 28 | 0 | 0 | 31.989 | 142069.9239 | 218817.4911 | 27.3 | 43.4
232639 | 2021-10-29 10:47 | 8.2978 | OXY_CH3 (PSt7-10) | 2021-02-12 16:20 | default | 137.0903 | μmol/L | 13.0876 | °C | 1005 | hPa | Humid | 28 | 0 | 0 | 31.996 | 142158.1727 | 218834.5831 | 27.3 | 43.4
232649 | 2021-10-29 10:47 | 8.6314 | OXY_CH3 (PSt7-10) | 2021-02-12 16:20 | default | 136.7414 | μmol/L | 13.0937 | °C | 1005 | hPa | Humid | 28 | 0 | 0 | 32.026 | 142294.5283 | 218853.3723 | 27.3 | 43.4
232659 | 2021-10-29 10:48 | 8.9644 | OXY_CH3 (PSt7-10) | 2021-02-12 16:20 | default | 135.691 | μmol/L | 13.0876 | °C | 1005 | hPa | Humid | 28 | 0 | 0 | 32.127 | 142820.2854 | 218873.2528 | 27.3 | 43.4
232669 | 2021-10-29 10:48 | 9.2976 | OXY_CH3 (PSt7-10) | 2021-02-12 16:20 | default | 134.9545 | μmol/L | 13.0815 | °C | 1005 | hPa | Humid | 28 | 0 | 0 | 32.199 | 143190.0915 | 218903.664 | 27.3 | 43.4
232679 | 2021-10-29 10:48 | 9.631 | OXY_CH3 (PSt7-10) | 2021-02-12 16:20 | default | 134.7902 | μmol/L | 13.0876 | °C | 1005 | hPa | Humid | 28 | 0 | 0 | 32.212 | 143231.7037 | 218920.3384 | 27.3 | 43.4
232689 | 2021-10-29 10:49 | 9.9647 | OXY_CH3 (PSt7-10) | 2021-02-12 16:20 | default | 134.7577 | μmol/L | 13.0998 | °C | 1005 | hPa | Humid | 28 | 0 | 0 | 32.21 | 143267.6539 | 218946.7219 | 27.3 | 43.4
232699 | 2021-10-29 10:49 | 10.2976 | OXY_CH3 (PSt7-10) | 2021-02-12 16:20 | default | 134.7268 | μmol/L | 13.0876 | °C | 1005 | hPa | Humid | 28 | 0 | 0 | 32.218 | 143307.0432 | 218960.6135 | 27.3 | 43.4
232709 | 2021-10-29 10:49 | 10.6309 | OXY_CH3 (PSt7-10) | 2021-02-12 16:20 | default | 134.6895 | μmol/L | 13.0937 | °C | 1005 | hPa | Humid | 28 | 0 | 0 | 32.219 | 143330.9996 | 218992.428 | 27.3 | 43.4
232719 | 2021-10-29 10:50 | 10.9645 | OXY_CH3 (PSt7-10) | 2021-02-12 16:20 | default | 134.6261 | μmol/L | 13.0937 | °C | 1005 | hPa | Humid | 28 | 0 | 0 | 32.225 | 143433.5807 | 219036.3517 | 27.3 | 43.4
232729 | 2021-10-29 10:50 | 11.2975 | OXY_CH3 (PSt7-10) | 2021-02-12 16:20 | default | 134.2103 | μmol/L | 13.0876 | °C | 1005 | hPa | Humid | 28 | 0 | 0 | 32.267 | 143655.1012 | 219063.3083 | 27.3 | 43.4
232739 | 2021-10-29 10:50 | 11.6315 | OXY_CH3 (PSt7-10) | 2021-02-12 16:20 | default | 134 | μmol/L | 13.0876 | °C | 1005 | hPa | Humid | 28 | 0 | 0 | 32.287 | 143802.8591 | 219088.0993 | 27.3 | 43.4
232749 | 2021-10-29 10:51 | 11.9643 | OXY_CH3 (PSt7-10) | 2021-02-12 16:20 | default | 134.0162 | μmol/L | 13.0815 | °C | 1005 | hPa | Humid | 28 | 0 | 0 | 32.288 | 143825.5857 | 219111.4699 | 27.3 | 43.4
232759 | 2021-10-29 10:51 | 12.2978 | OXY_CH3 (PSt7-10) | 2021-02-12 16:20 | default | 134.0744 | μmol/L | 13.0754 | °C | 1005 | hPa | Humid | 28 | 0 | 0 | 32.285 | 143866.1686 | 219132.6578 | 27.3 | 43.4
232769 | 2021-10-29 10:51 | 12.6312 | OXY_CH3 (PSt7-10) | 2021-02-12 16:20 | default | 134.0954 | μmol/L | 13.0754 | °C | 1005 | hPa | Humid | 28 | 0 | 0 | 32.283 | 143872.0629 | 219156.4215 | 27.3 | 43.4
232779 | 2021-10-29 10:52 | 12.965 | OXY_CH3 (PSt7-10) | 2021-02-12 16:20 | default | 134.1537 | μmol/L | 13.0693 | °C | 1005 | hPa | Humid | 28 | 0 | 0 | 32.28 | 143863.3711 | 219168.7496 | 27.3 | 43.4
232789 | 2021-10-29 10:52 | 13.2977 | OXY_CH3 (PSt7-10) | 2021-02-12 16:20 | default | 134.1795 | μmol/L | 13.0754 | °C | 1005 | hPa | Humid | 28 | 0 | 0 | 32.275 | 143911.8999 | 219188.884 | 27.3 | 43.4
232799 | 2021-10-29 10:52 | 13.6311 | OXY_CH3 (PSt7-10) | 2021-02-12 16:20 | default | 134.169 | μmol/L | 13.0754 | °C | 1005 | hPa | Humid | 28 | 0 | 0 | 32.276 | 143912.6356 | 219201.7307 | 27.3 | 43.4
232809 | 2021-10-29 10:53 | 13.9645 | OXY_CH3 (PSt7-10) | 2021-02-12 16:20 | default | 134.0267 | μmol/L | 13.0815 | °C | 1005 | hPa | Humid | 28 | 0 | 0 | 32.287 | 144023.0305 | 219223.1218 | 27.3 | 43.4
232819 | 2021-10-29 10:53 | 14.2983 | OXY_CH3 (PSt7-10) | 2021-02-12 16:20 | default | 133.7795 | μmol/L | 13.0876 | °C | 1005 | hPa | Humid | 28 | 0 | 0 | 32.308 | 144115.6768 | 219238.224 | 27.3 | 43.4
232829 | 2021-10-29 10:53 | 14.6309 | OXY_CH3 (PSt7-10) | 2021-02-12 16:20 | default | 133.7376 | μmol/L | 13.0876 | °C | 1005 | hPa | Humid | 28 | 0 | 0 | 32.312 | 144178.2539 | 219256.6375 | 27.3 | 43.4
232839 | 2021-10-29 10:54 | 14.9645 | OXY_CH3 (PSt7-10) | 2021-02-12 16:20 | default | 133.7424 | μmol/L | 13.0937 | °C | 1005 | hPa | Humid | 28 | 0 | 0 | 32.309 | 144206.493 | 219281.7952 | 27.3 | 43.4
232849 | 2021-10-29 10:54 | 15.2977 | OXY_CH3 (PSt7-10) | 2021-02-12 16:20 | default | 133.958 | μmol/L | 13.0876 | °C | 1005 | hPa | Humid | 28 | 0 | 0 | 32.291 | 144117.3375 | 219278.556 | 27.3 | 43.4
232859 | 2021-10-29 10:54 | 15.631 | OXY_CH3 (PSt7-10) | 2021-02-12 16:20 | default | 134.0469 | μmol/L | 13.0937 | °C | 1005 | hPa | Humid | 28 | 0 | 0 | 32.28 | 144089.0466 | 219312.1572 | 27.3 | 43.4
232869 | 2021-10-29 10:55 | 15.9646 | OXY_CH3 (PSt7-10) | 2021-02-12 16:20 | default | 134.1464 | μmol/L | 13.0998 | °C | 1005 | hPa | Humid | 28 | 0 | 0 | 32.268 | 144088.8044 | 219336.8639 | 27.3 | 43.4
232879 | 2021-10-29 10:55 | 16.2978 | OXY_CH3 (PSt7-10) | 2021-02-12 16:20 | default | 134.2257 | μmol/L | 13.0937 | °C | 1005 | hPa | Humid | 28 | 0 | 0 | 32.263 | 144082.5864 | 219354.4355 | 27.3 | 43.4
232889 | 2021-10-29 10:55 | 16.6313 | OXY_CH3 (PSt7-10) | 2021-02-12 16:20 | default | 134.1148 | μmol/L | 13.0998 | °C | 1005 | hPa | Humid | 28 | 0 | 0 | 32.271 | 144163.773 | 219387.8713 | 27.3 | 43.4
232899 | 2021-10-29 10:56 | 16.9648 | OXY_CH3 (PSt7-10) | 2021-02-12 16:20 | default | 134.1302 | μmol/L | 13.1059 | °C | 1005 | hPa | Humid | 28 | 0 | 0 | 32.267 | 144179.2266 | 219429.3498 | 27.3 | 43.4
232909 | 2021-10-29 10:56 | 17.2983 | OXY_CH3 (PSt7-10) | 2021-02-12 16:20 | default | 134.1771 | μmol/L | 13.112 | °C | 1005 | hPa | Humid | 28 | 0 | 0 | 32.26 | 144167.5997 | 219466.0607 | 27.3 | 43.4
232919 | 2021-10-29 10:56 | 17.631 | OXY_CH3 (PSt7-10) | 2021-02-12 16:20 | default | 134.1723 | μmol/L | 13.1059 | °C | 1005 | hPa | Humid | 28 | 0 | 0 | 32.263 | 144223.7728 | 219474.7073 | 27.3 | 43.4
232929 | 2021-10-29 10:57 | 17.9649 | OXY_CH3 (PSt7-10) | 2021-02-12 16:20 | default | 134.22 | μmol/L | 13.0998 | °C | 1005 | hPa | Humid | 28 | 0 | 0 | 32.261 | 144233.4065 | 219496.9862 | 27.3 | 43.4
232939 | 2021-10-29 10:57 | 18.2981 | OXY_CH3 (PSt7-10) | 2021-02-12 16:20 | default | 134.2411 | μmol/L | 13.0998 | °C | 1005 | hPa | Humid | 28 | 0 | 0 | 32.259 | 144257.6518 | 219526.6394 | 27.3 | 43.4
232949 | 2021-10-29 10:57 | 18.631 | OXY_CH3 (PSt7-10) | 2021-02-12 16:20 | default | 134.2516 | μmol/L | 13.0998 | °C | 1005 | hPa | Humid | 28 | 0 | 0 | 32.258 | 144325.652 | 219538.8501 | 27.3 | 43.4
232959 | 2021-10-29 10:58 | 18.9646 | OXY_CH3 (PSt7-10) | 2021-02-12 16:20 | default | 134.2152 | μmol/L | 13.0937 | °C | 1005 | hPa | Humid | 28 | 0 | 0 | 32.264 | 144359.9843 | 219560.0032 | 27.3 | 43.4
232969 | 2021-10-29 10:58 | 19.2981 | OXY_CH3 (PSt7-10) | 2021-02-12 16:20 | default | 134.1779 | μmol/L | 13.0998 | °C | 1005 | hPa | Humid | 28 | 0 | 0 | 32.265 | 144404.5811 | 219584.4516 | 27.3 | 43.4
232979 | 2021-10-29 10:58 | 19.6314 | OXY_CH3 (PSt7-10) | 2021-02-12 16:20 | default | 134.1205 | μmol/L | 13.0937 | °C | 1005 | hPa | Humid | 28 | 0 | 0 | 32.273 | 144442.0432 | 219589.4298 | 27.3 | 43.4
232989 | 2021-10-29 10:59 | 19.9642 | OXY_CH3 (PSt7-10) | 2021-02-12 16:20 | default | 133.9944 | μmol/L | 13.0937 | °C | 1005 | hPa | Humid | 28 | 0 | 0 | 32.285 | 144540.8436 | 219608.9051 | 27.3 | 43.4
232999 | 2021-10-29 10:59 | 20.2982 | OXY_CH3 (PSt7-10) | 2021-02-12 16:20 | default | 133.7319 | μmol/L | 13.0937 | °C | 1005 | hPa | Humid | 28 | 0 | 0 | 32.31 | 144645.5855 | 219628.9285 | 27.3 | 43.4
233009 | 2021-10-29 10:59 | 20.6309 | OXY_CH3 (PSt7-10) | 2021-02-12 16:20 | default | 133.4176 | μmol/L | 13.0937 | °C | 1005 | hPa | Humid | 28 | 0 | 0 | 32.34 | 144840.89 | 219657.5767 | 27.3 | 43.4
233019 | 2021-10-29 11:00 | 20.9644 | OXY_CH3 (PSt7-10) | 2021-02-12 16:20 | default | 133.0671 | μmol/L | 13.0998 | °C | 1005 | hPa | Humid | 28 | 0 | 0 | 32.371 | 145017.3126 | 219684.0327 | 27.3 | 43.4
233029 | 2021-10-29 11:00 | 21.2975 | OXY_CH3 (PSt7-10) | 2021-02-12 16:20 | default | 132.707 | μmol/L | 13.1059 | °C | 1005 | hPa | Humid | 28 | 0 | 0 | 32.403 | 145175.2252 | 219701.3141 | 27.3 | 43.4
233039 | 2021-10-29 11:00 | 21.631 | OXY_CH3 (PSt7-10) | 2021-02-12 16:20 | default | 132.4837 | μmol/L | 13.0998 | °C | 1005 | hPa | Humid | 28 | 0 | 0 | 32.427 | 145363.2568 | 219720.9103 | 27.3 | 43.4
233049 | 2021-10-29 11:01 | 21.9642 | OXY_CH3 (PSt7-10) | 2021-02-12 16:20 | default | 132.224 | μmol/L | 13.0998 | °C | 1005 | hPa | Humid | 28 | 0 | 0 | 32.452 | 145469.9918 | 219733.7388 | 27.3 | 43.4
233059 | 2021-10-29 11:01 | 22.2978 | OXY_CH3 (PSt7-10) | 2021-02-12 16:20 | default | 132.0891 | μmol/L | 13.0998 | °C | 1005 | hPa | Humid | 28 | 0 | 0 | 32.465 | 145587.1725 | 219756.1671 | 27.3 | 43.4
233069 | 2021-10-29 11:01 | 22.6313 | OXY_CH3 (PSt7-10) | 2021-02-12 16:20 | default | 131.8198 | μmol/L | 13.0998 | °C | 1005 | hPa | Humid | 28 | 0 | 0 | 32.491 | 145699.6318 | 219776.5325 | 27.3 | 43.4
233079 | 2021-10-29 11:02 | 22.9648 | OXY_CH3 (PSt7-10) | 2021-02-12 16:20 | default | 131.5764 | μmol/L | 13.1059 | °C | 1005 | hPa | Humid | 28 | 0 | 0 | 32.512 | 145835.9962 | 219782.7478 | 27.3 | 43.4
233089 | 2021-10-29 11:02 | 23.2978 | OXY_CH3 (PSt7-10) | 2021-02-12 16:20 | default | 131.5303 | μmol/L | 13.0998 | °C | 1005 | hPa | Humid | 28 | 0 | 0 | 32.519 | 145890.8264 | 219800.9308 | 27.3 | 43.4
233099 | 2021-10-29 11:02 | 23.6312 | OXY_CH3 (PSt7-10) | 2021-02-12 16:20 | default | 131.3803 | μmol/L | 13.1059 | °C | 1005 | hPa | Humid | 28 | 0 | 0 | 32.531 | 145985.2993 | 219809.4142 | 27.3 | 43.4
233109 | 2021-10-29 11:03 | 23.9646 | OXY_CH3 (PSt7-10) | 2021-02-12 16:20 | default | 131.3287 | μmol/L | 13.1059 | °C | 1005 | hPa | Humid | 28 | 0 | 0 | 32.536 | 146013.3999 | 219833.634 | 27.3 | 43.4
233119 | 2021-10-29 11:03 | 24.2975 | OXY_CH3 (PSt7-10) | 2021-02-12 16:20 | default | 131.2359 | μmol/L | 13.1059 | °C | 1005 | hPa | Humid | 28 | 0 | 0 | 32.545 | 146069.2392 | 219856.3778 | 27.3 | 43.4
233129 | 2021-10-29 11:03 | 24.6311 | OXY_CH3 (PSt7-10) | 2021-02-12 16:20 | default | 131.0196 | μmol/L | 13.1059 | °C | 1005 | hPa | Humid | 28 | 0 | 0 | 32.566 | 146236.2207 | 219867.8506 | 27.3 | 43.4
233139 | 2021-10-29 11:04 | 24.9644 | OXY_CH3 (PSt7-10) | 2021-02-12 16:20 | default | 130.6441 | μmol/L | 13.112 | °C | 1005 | hPa | Humid | 28 | 0 | 0 | 32.6 | 146410.6564 | 219879.0468 | 27.3 | 43.4
233149 | 2021-10-29 11:04 | 25.2981 | OXY_CH3 (PSt7-10) | 2021-02-12 16:20 | default | 130.4493 | μmol/L | 13.112 | °C | 1005 | hPa | Humid | 28 | 0 | 0 | 32.619 | 146520.5163 | 219903.2288 | 27.3 | 43.4
233159 | 2021-10-29 11:04 | 25.6314 | OXY_CH3 (PSt7-10) | 2021-02-12 16:20 | default | 130.2492 | μmol/L | 13.1181 | °C | 1005 | hPa | Humid | 28 | 0 | 0 | 32.636 | 146616.6879 | 219921.7647 | 27.3 | 43.4
233169 | 2021-10-29 11:05 | 25.9646 | OXY_CH3 (PSt7-10) | 2021-02-12 16:20 | default | 130.1625 | μmol/L | 13.112 | °C | 1005 | hPa | Humid | 28 | 0 | 0 | 32.647 | 146675.3201 | 219937.6367 | 27.3 | 43.4
233179 | 2021-10-29 11:05 | 26.2978 | OXY_CH3 (PSt7-10) | 2021-02-12 16:20 | default | 130.1168 | μmol/L | 13.1059 | °C | 1005 | hPa | Humid | 28 | 0 | 0 | 32.654 | 146750.3798 | 219953.1485 | 27.3 | 43.4