## Devices
Name | Type | Serial | FW-Version | Channels
SABD0002000012 | OXY-10 ST | SABD0002000012 | AAV2.0.0.13 | 10

## Sensors
Name | Analyte | Sensor ID | Sensor Type | Batch ID | Lot Nr | Created on
OXY_CH4 | O2 | 184180963 | PSt7-10 | 000000-000 | 0000-00 | 2021-02-16 12:08

## Oxygen Calibrations
Sensor | Calibration Date | Cal0 [°] | T0 | T0 Unit | Cal2nd [°] | T2nd | T2nd Unit | pATM | pATM Unit | O2Cal2nd | O2Cal2nd Unit | Environment | f1 | m | dKSV1 | dKSV2 | dPhi1 | dPhi2 | Is PreSens Calibration
OXY_CH4 (PSt7-10) | 2021-02-16 12:08 | 55.55 | 20 | °C | 22.17 | 20 | °C | 971 | hPa | 100 | %a.s. | Humid | 0.826 | 11.08 | 0.000401 | 0 | -0.01532 | -0.00012 | FALSE

## Annotations
Date | Delta T [min] | Device | Channel | User | Annotation

## Info
Software Version | 2.1.0.443
Exported at | 2021-10-29 14:04

## SABD0002000012, Ch 1
Id | Date | Delta T [min] | Sensor | Calibration | User | Oxygen | Oxygen Unit | Temperature | Temperature Unit | Pressure | Pressure Unit | Mode | Salinity [pmil] | User Signal Intensity | Error | Phase [°] | Amplitude [µV] | Reference Amplitude [µV] | Signal LED Current | Reference LED Current | Battery [V]
232390 | 2021-10-29 10:39 | 0 | OXY_CH4 (PSt7-10) | 2021-02-16 12:08 | default | 143.2508 | μmol/L | 13.0728 | °C | 1005 | hPa | Humid | 28 | 0 | 0 | 30.564 | 124914.4943 | 300741.6391 | 28.7 | 67.6
232400 | 2021-10-29 10:39 | 0.32847 | OXY_CH4 (PSt7-10) | 2021-02-16 12:08 | default | 142.3851 | μmol/L | 13.0728 | °C | 1005 | hPa | Humid | 28 | 0 | 0 | 30.64 | 125283.8975 | 300804.1952 | 28.7 | 67.6
232410 | 2021-10-29 10:40 | 0.66168 | OXY_CH4 (PSt7-10) | 2021-02-16 12:08 | default | 141.6488 | μmol/L | 13.0728 | °C | 1005 | hPa | Humid | 28 | 0 | 0 | 30.705 | 125609.347 | 300832.8845 | 28.7 | 67.6
232420 | 2021-10-29 10:40 | 0.99499 | OXY_CH4 (PSt7-10) | 2021-02-16 12:08 | default | 140.9612 | μmol/L | 13.0728 | °C | 1005 | hPa | Humid | 28 | 0 | 0 | 30.766 | 125902.462 | 300872.9242 | 28.7 | 67.6
232430 | 2021-10-29 10:40 | 1.3289 | OXY_CH4 (PSt7-10) | 2021-02-16 12:08 | default | 140.1763 | μmol/L | 13.0728 | °C | 1005 | hPa | Humid | 28 | 0 | 0 | 30.836 | 126229.566 | 300905.313 | 28.7 | 67.6
232440 | 2021-10-29 10:41 | 1.6611 | OXY_CH4 (PSt7-10) | 2021-02-16 12:08 | default | 139.0639 | μmol/L | 13.0849 | °C | 1005 | hPa | Humid | 28 | 0 | 0 | 30.931 | 126713.152 | 300947.2268 | 28.7 | 67.6
232450 | 2021-10-29 10:41 | 1.9953 | OXY_CH4 (PSt7-10) | 2021-02-16 12:08 | default | 138.2405 | μmol/L | 13.091 | °C | 1005 | hPa | Humid | 28 | 0 | 0 | 31.003 | 127063.722 | 300991.8056 | 28.7 | 67.6
232460 | 2021-10-29 10:41 | 2.3286 | OXY_CH4 (PSt7-10) | 2021-02-16 12:08 | default | 136.9759 | μmol/L | 13.0788 | °C | 1005 | hPa | Humid | 28 | 0 | 0 | 31.123 | 127621.1642 | 301020.0416 | 28.7 | 67.6
232470 | 2021-10-29 10:42 | 2.6618 | OXY_CH4 (PSt7-10) | 2021-02-16 12:08 | default | 135.3887 | μmol/L | 13.0788 | °C | 1005 | hPa | Humid | 28 | 0 | 0 | 31.269 | 128277.572 | 301059.8213 | 28.7 | 67.6
232480 | 2021-10-29 10:42 | 2.9951 | OXY_CH4 (PSt7-10) | 2021-02-16 12:08 | default | 134.1188 | μmol/L | 13.0788 | °C | 1005 | hPa | Humid | 28 | 0 | 0 | 31.387 | 128829.6143 | 301110.5456 | 28.7 | 67.6
232490 | 2021-10-29 10:42 | 3.3283 | OXY_CH4 (PSt7-10) | 2021-02-16 12:08 | default | 132.6438 | μmol/L | 13.0849 | °C | 1005 | hPa | Humid | 28 | 0 | 0 | 31.523 | 129448.7396 | 301165.9518 | 28.7 | 67.6
232500 | 2021-10-29 10:43 | 3.6611 | OXY_CH4 (PSt7-10) | 2021-02-16 12:08 | default | 131.5714 | μmol/L | 13.0788 | °C | 1005 | hPa | Humid | 28 | 0 | 0 | 31.627 | 129945.826 | 301203.34 | 28.7 | 67.6
232510 | 2021-10-29 10:43 | 3.9954 | OXY_CH4 (PSt7-10) | 2021-02-16 12:08 | default | 130.7222 | μmol/L | 13.0788 | °C | 1005 | hPa | Humid | 28 | 0 | 0 | 31.708 | 130312.7244 | 301245.9459 | 28.7 | 67.6
232520 | 2021-10-29 10:43 | 4.3281 | OXY_CH4 (PSt7-10) | 2021-02-16 12:08 | default | 129.9049 | μmol/L | 13.0849 | °C | 1005 | hPa | Humid | 28 | 0 | 0 | 31.784 | 130685.967 | 301274.1806 | 28.7 | 67.6
232530 | 2021-10-29 10:44 | 4.6618 | OXY_CH4 (PSt7-10) | 2021-02-16 12:08 | default | 129.2416 | μmol/L | 13.0849 | °C | 1005 | hPa | Humid | 28 | 0 | 0 | 31.848 | 130979.368 | 301318.2505 | 28.7 | 67.6
232540 | 2021-10-29 10:44 | 4.9947 | OXY_CH4 (PSt7-10) | 2021-02-16 12:08 | default | 128.7668 | μmol/L | 13.0849 | °C | 1005 | hPa | Humid | 28 | 0 | 0 | 31.894 | 131200.3874 | 301392.5803 | 28.7 | 67.6
232550 | 2021-10-29 10:44 | 5.3279 | OXY_CH4 (PSt7-10) | 2021-02-16 12:08 | default | 128.3656 | μmol/L | 13.0849 | °C | 1005 | hPa | Humid | 28 | 0 | 0 | 31.933 | 131408.4819 | 301434.3733 | 28.7 | 67.6
232560 | 2021-10-29 10:45 | 5.6614 | OXY_CH4 (PSt7-10) | 2021-02-16 12:08 | default | 127.8163 | μmol/L | 13.0788 | °C | 1005 | hPa | Humid | 28 | 0 | 0 | 31.989 | 131707.2245 | 301504.624 | 28.7 | 67.6
232570 | 2021-10-29 10:45 | 5.995 | OXY_CH4 (PSt7-10) | 2021-02-16 12:08 | default | 126.7376 | μmol/L | 13.091 | °C | 1005 | hPa | Humid | 28 | 0 | 0 | 32.09 | 132186.4448 | 301576.1219 | 28.7 | 67.6
232580 | 2021-10-29 10:45 | 6.3283 | OXY_CH4 (PSt7-10) | 2021-02-16 12:08 | default | 125.7969 | μmol/L | 13.091 | °C | 1005 | hPa | Humid | 28 | 0 | 0 | 32.183 | 132612.1502 | 301634.6855 | 28.7 | 67.6
232590 | 2021-10-29 10:46 | 6.6613 | OXY_CH4 (PSt7-10) | 2021-02-16 12:08 | default | 124.9313 | μmol/L | 13.0788 | °C | 1005 | hPa | Humid | 28 | 0 | 0 | 32.274 | 133072.5946 | 301676.4604 | 28.7 | 67.6
232600 | 2021-10-29 10:46 | 6.9947 | OXY_CH4 (PSt7-10) | 2021-02-16 12:08 | default | 124.3317 | μmol/L | 13.0788 | °C | 1005 | hPa | Humid | 28 | 0 | 0 | 32.334 | 133385.9134 | 301734.0151 | 28.7 | 67.6
232610 | 2021-10-29 10:46 | 7.328 | OXY_CH4 (PSt7-10) | 2021-02-16 12:08 | default | 123.9095 | μmol/L | 13.0849 | °C | 1005 | hPa | Humid | 28 | 0 | 0 | 32.374 | 133608.2228 | 301777.4755 | 28.7 | 67.6
232620 | 2021-10-29 10:47 | 7.6618 | OXY_CH4 (PSt7-10) | 2021-02-16 12:08 | default | 123.5026 | μmol/L | 13.0849 | °C | 1005 | hPa | Humid | 28 | 0 | 0 | 32.415 | 133782.3988 | 301830.0703 | 28.7 | 67.6
232630 | 2021-10-29 10:47 | 7.9568 | OXY_CH4 (PSt7-10) | 2021-02-16 12:08 | default | 123.2156 | μmol/L | 13.0849 | °C | 1005 | hPa | Humid | 28 | 0 | 0 | 32.444 | 133948.201 | 301862.0016 | 28.7 | 67.6
232640 | 2021-10-29 10:47 | 8.2952 | OXY_CH4 (PSt7-10) | 2021-02-16 12:08 | default | 123.0279 | μmol/L | 13.0849 | °C | 1005 | hPa | Humid | 28 | 0 | 0 | 32.463 | 134067.0985 | 301908.2483 | 28.7 | 67.6
232650 | 2021-10-29 10:48 | 8.6278 | OXY_CH4 (PSt7-10) | 2021-02-16 12:08 | default | 122.9234 | μmol/L | 13.0788 | °C | 1005 | hPa | Humid | 28 | 0 | 0 | 32.476 | 134160.7985 | 301937.8888 | 28.7 | 67.6
232660 | 2021-10-29 10:48 | 8.9615 | OXY_CH4 (PSt7-10) | 2021-02-16 12:08 | default | 122.8642 | μmol/L | 13.0788 | °C | 1005 | hPa | Humid | 28 | 0 | 0 | 32.482 | 134209.6939 | 301980.8428 | 28.7 | 67.6
232670 | 2021-10-29 10:48 | 9.2944 | OXY_CH4 (PSt7-10) | 2021-02-16 12:08 | default | 123.0065 | μmol/L | 13.0728 | °C | 1005 | hPa | Humid | 28 | 0 | 0 | 32.47 | 134198.7331 | 302017.8523 | 28.7 | 67.6
232680 | 2021-10-29 10:49 | 9.6279 | OXY_CH4 (PSt7-10) | 2021-02-16 12:08 | default | 123.06 | μmol/L | 13.0667 | °C | 1005 | hPa | Humid | 28 | 0 | 0 | 32.467 | 134209.5586 | 302038.6616 | 28.7 | 67.6
232690 | 2021-10-29 10:49 | 9.9618 | OXY_CH4 (PSt7-10) | 2021-02-16 12:08 | default | 122.6246 | μmol/L | 13.0546 | °C | 1005 | hPa | Humid | 28 | 0 | 0 | 32.516 | 134462.7674 | 302079.3245 | 28.7 | 67.6
232700 | 2021-10-29 10:49 | 10.2951 | OXY_CH4 (PSt7-10) | 2021-02-16 12:08 | default | 121.9038 | μmol/L | 13.0606 | °C | 1005 | hPa | Humid | 28 | 0 | 0 | 32.587 | 134754.5552 | 302120.6624 | 28.7 | 67.6
232710 | 2021-10-29 10:50 | 10.6284 | OXY_CH4 (PSt7-10) | 2021-02-16 12:08 | default | 121.429 | μmol/L | 13.0546 | °C | 1005 | hPa | Humid | 28 | 0 | 0 | 32.638 | 135051.2619 | 302218.9261 | 28.7 | 67.6
232720 | 2021-10-29 10:50 | 10.9612 | OXY_CH4 (PSt7-10) | 2021-02-16 12:08 | default | 120.9616 | μmol/L | 13.0546 | °C | 1005 | hPa | Humid | 28 | 0 | 0 | 32.686 | 135292.9733 | 302276.4117 | 28.7 | 67.6
232730 | 2021-10-29 10:50 | 11.2949 | OXY_CH4 (PSt7-10) | 2021-02-16 12:08 | default | 120.6121 | μmol/L | 13.0546 | °C | 1005 | hPa | Humid | 28 | 0 | 0 | 32.722 | 135523.1938 | 302336.1139 | 28.7 | 67.6
232740 | 2021-10-29 10:51 | 11.6283 | OXY_CH4 (PSt7-10) | 2021-02-16 12:08 | default | 120.1766 | μmol/L | 13.0546 | °C | 1005 | hPa | Humid | 28 | 0 | 0 | 32.767 | 135720.15 | 302367.8682 | 28.7 | 67.6
232750 | 2021-10-29 10:51 | 11.9614 | OXY_CH4 (PSt7-10) | 2021-02-16 12:08 | default | 119.5941 | μmol/L | 13.0606 | °C | 1005 | hPa | Humid | 28 | 0 | 0 | 32.825 | 136010.4616 | 302398.2734 | 28.7 | 67.6
232760 | 2021-10-29 10:51 | 12.2949 | OXY_CH4 (PSt7-10) | 2021-02-16 12:08 | default | 119.1964 | μmol/L | 13.0667 | °C | 1005 | hPa | Humid | 28 | 0 | 0 | 32.864 | 136219.3363 | 302453.2363 | 28.7 | 67.6
232770 | 2021-10-29 10:52 | 12.6279 | OXY_CH4 (PSt7-10) | 2021-02-16 12:08 | default | 119.0678 | μmol/L | 13.0728 | °C | 1005 | hPa | Humid | 28 | 0 | 0 | 32.875 | 136326.5423 | 302466.8044 | 28.7 | 67.6
232780 | 2021-10-29 10:52 | 12.9613 | OXY_CH4 (PSt7-10) | 2021-02-16 12:08 | default | 119.0143 | μmol/L | 13.0667 | °C | 1005 | hPa | Humid | 28 | 0 | 0 | 32.883 | 136361.9551 | 302505.8484 | 28.7 | 67.6
232790 | 2021-10-29 10:52 | 13.2951 | OXY_CH4 (PSt7-10) | 2021-02-16 12:08 | default | 119.0622 | μmol/L | 13.0667 | °C | 1005 | hPa | Humid | 28 | 0 | 0 | 32.878 | 136374.5238 | 302535.3591 | 28.7 | 67.6
232800 | 2021-10-29 10:53 | 13.6286 | OXY_CH4 (PSt7-10) | 2021-02-16 12:08 | default | 119.039 | μmol/L | 13.0728 | °C | 1005 | hPa | Humid | 28 | 0 | 0 | 32.878 | 136428.7121 | 302560.8313 | 28.7 | 67.6
232810 | 2021-10-29 10:53 | 13.9619 | OXY_CH4 (PSt7-10) | 2021-02-16 12:08 | default | 118.9681 | μmol/L | 13.0788 | °C | 1005 | hPa | Humid | 28 | 0 | 0 | 32.883 | 136451.481 | 302591.7721 | 28.7 | 67.6
232820 | 2021-10-29 10:53 | 14.2949 | OXY_CH4 (PSt7-10) | 2021-02-16 12:08 | default | 118.8302 | μmol/L | 13.0849 | °C | 1005 | hPa | Humid | 28 | 0 | 0 | 32.895 | 136540.9982 | 302633.0209 | 28.7 | 67.6
232830 | 2021-10-29 10:54 | 14.628 | OXY_CH4 (PSt7-10) | 2021-02-16 12:08 | default | 118.725 | μmol/L | 13.0849 | °C | 1005 | hPa | Humid | 28 | 0 | 0 | 32.906 | 136645.6666 | 302651.195 | 28.7 | 67.6
232840 | 2021-10-29 10:54 | 14.9616 | OXY_CH4 (PSt7-10) | 2021-02-16 12:08 | default | 118.4044 | μmol/L | 13.0788 | °C | 1005 | hPa | Humid | 28 | 0 | 0 | 32.942 | 136834.6252 | 302694.6019 | 28.7 | 67.6
232850 | 2021-10-29 10:54 | 15.2946 | OXY_CH4 (PSt7-10) | 2021-02-16 12:08 | default | 118.1854 | μmol/L | 13.0788 | °C | 1005 | hPa | Humid | 28 | 0 | 0 | 32.965 | 136972.5957 | 302731.238 | 28.7 | 67.6
232860 | 2021-10-29 10:55 | 15.6281 | OXY_CH4 (PSt7-10) | 2021-02-16 12:08 | default | 118.0332 | μmol/L | 13.0788 | °C | 1005 | hPa | Humid | 28 | 0 | 0 | 32.981 | 137074.4638 | 302752.3742 | 28.7 | 67.6
232870 | 2021-10-29 10:55 | 15.9617 | OXY_CH4 (PSt7-10) | 2021-02-16 12:08 | default | 117.7049 | μmol/L | 13.0728 | °C | 1005 | hPa | Humid | 28 | 0 | 0 | 33.018 | 137269.4831 | 302799.9456 | 28.7 | 67.6
232880 | 2021-10-29 10:55 | 16.2946 | OXY_CH4 (PSt7-10) | 2021-02-16 12:08 | default | 117.1089 | μmol/L | 13.0728 | °C | 1005 | hPa | Humid | 28 | 0 | 0 | 33.081 | 137544.6239 | 302844.8823 | 28.7 | 67.6
232890 | 2021-10-29 10:56 | 16.6283 | OXY_CH4 (PSt7-10) | 2021-02-16 12:08 | default | 116.6097 | μmol/L | 13.0728 | °C | 1005 | hPa | Humid | 28 | 0 | 0 | 33.134 | 137811.1185 | 302903.9845 | 28.7 | 67.6
232900 | 2021-10-29 10:56 | 16.9614 | OXY_CH4 (PSt7-10) | 2021-02-16 12:08 | default | 116.3036 | μmol/L | 13.0667 | °C | 1005 | hPa | Humid | 28 | 0 | 0 | 33.169 | 137979.9093 | 302950.7085 | 28.7 | 67.6
232910 | 2021-10-29 10:56 | 17.2946 | OXY_CH4 (PSt7-10) | 2021-02-16 12:08 | default | 116.0319 | μmol/L | 13.0667 | °C | 1005 | hPa | Humid | 28 | 0 | 0 | 33.198 | 138133.3007 | 303007.377 | 28.7 | 67.6
232920 | 2021-10-29 10:57 | 17.6284 | OXY_CH4 (PSt7-10) | 2021-02-16 12:08 | default | 115.8317 | μmol/L | 13.0728 | °C | 1005 | hPa | Humid | 28 | 0 | 0 | 33.217 | 138269.5595 | 303053.6438 | 28.7 | 67.6
232930 | 2021-10-29 10:57 | 17.9615 | OXY_CH4 (PSt7-10) | 2021-02-16 12:08 | default | 115.6674 | μmol/L | 13.0667 | °C | 1005 | hPa | Humid | 28 | 0 | 0 | 33.237 | 138394.3244 | 303095.2073 | 28.7 | 67.6
232940 | 2021-10-29 10:57 | 18.2948 | OXY_CH4 (PSt7-10) | 2021-02-16 12:08 | default | 115.5517 | μmol/L | 13.0728 | °C | 1005 | hPa | Humid | 28 | 0 | 0 | 33.247 | 138450.8061 | 303116.463 | 28.7 | 67.6
232950 | 2021-10-29 10:58 | 18.6279 | OXY_CH4 (PSt7-10) | 2021-02-16 12:08 | default | 115.4491 | μmol/L | 13.0728 | °C | 1005 | hPa | Humid | 28 | 0 | 0 | 33.258 | 138531.8686 | 303175.786 | 28.7 | 67.6
232960 | 2021-10-29 10:58 | 18.9615 | OXY_CH4 (PSt7-10) | 2021-02-16 12:08 | default | 115.3839 | μmol/L | 13.0728 | °C | 1005 | hPa | Humid | 28 | 0 | 0 | 33.265 | 138585.9421 | 303194.1767 | 28.7 | 67.6
232970 | 2021-10-29 10:58 | 19.2952 | OXY_CH4 (PSt7-10) | 2021-02-16 12:08 | default | 115.4491 | μmol/L | 13.0728 | °C | 1005 | hPa | Humid | 28 | 0 | 0 | 33.258 | 138614.1759 | 303233.8176 | 28.7 | 67.6
232980 | 2021-10-29 10:59 | 19.628 | OXY_CH4 (PSt7-10) | 2021-02-16 12:08 | default | 115.6432 | μmol/L | 13.0606 | °C | 1005 | hPa | Humid | 28 | 0 | 0 | 33.242 | 138548.5231 | 303226.2964 | 28.7 | 67.6
232990 | 2021-10-29 10:59 | 19.9615 | OXY_CH4 (PSt7-10) | 2021-02-16 12:08 | default | 115.7459 | μmol/L | 13.0606 | °C | 1005 | hPa | Humid | 28 | 0 | 0 | 33.231 | 138515.6875 | 303291.165 | 28.7 | 67.6
233000 | 2021-10-29 10:59 | 20.295 | OXY_CH4 (PSt7-10) | 2021-02-16 12:08 | default | 115.7888 | μmol/L | 13.0667 | °C | 1005 | hPa | Humid | 28 | 0 | 0 | 33.224 | 138516.1178 | 303312.424 | 28.7 | 67.6
233010 | 2021-10-29 11:00 | 20.6278 | OXY_CH4 (PSt7-10) | 2021-02-16 12:08 | default | 115.858 | μmol/L | 13.0606 | °C | 1005 | hPa | Humid | 28 | 0 | 0 | 33.219 | 138519.0194 | 303370.3778 | 28.7 | 67.6
233020 | 2021-10-29 11:00 | 20.9612 | OXY_CH4 (PSt7-10) | 2021-02-16 12:08 | default | 115.8355 | μmol/L | 13.0667 | °C | 1005 | hPa | Humid | 28 | 0 | 0 | 33.219 | 138554.4846 | 303405.4748 | 28.7 | 67.6
233030 | 2021-10-29 11:00 | 21.2947 | OXY_CH4 (PSt7-10) | 2021-02-16 12:08 | default | 115.7009 | μmol/L | 13.0728 | °C | 1005 | hPa | Humid | 28 | 0 | 0 | 33.231 | 138632.7049 | 303448.5472 | 28.7 | 67.6
233040 | 2021-10-29 11:01 | 21.6283 | OXY_CH4 (PSt7-10) | 2021-02-16 12:08 | default | 115.6916 | μmol/L | 13.0728 | °C | 1005 | hPa | Humid | 28 | 0 | 0 | 33.232 | 138661.8415 | 303466.0132 | 28.7 | 67.6
233050 | 2021-10-29 11:01 | 21.9619 | OXY_CH4 (PSt7-10) | 2021-02-16 12:08 | default | 115.5368 | μmol/L | 13.0667 | °C | 1005 | hPa | Humid | 28 | 0 | 0 | 33.251 | 138798.9604 | 303529.7427 | 28.7 | 67.6
233060 | 2021-10-29 11:01 | 22.2944 | OXY_CH4 (PSt7-10) | 2021-02-16 12:08 | default | 115.5275 | μmol/L | 13.0667 | °C | 1005 | hPa | Humid | 28 | 0 | 0 | 33.252 | 138845.0441 | 303558.8407 | 28.7 | 67.6
233070 | 2021-10-29 11:02 | 22.6278 | OXY_CH4 (PSt7-10) | 2021-02-16 12:08 | default | 115.276 | μmol/L | 13.0667 | °C | 1005 | hPa | Humid | 28 | 0 | 0 | 33.279 | 138984.2092 | 303586.515 | 28.7 | 67.6
233080 | 2021-10-29 11:02 | 22.9613 | OXY_CH4 (PSt7-10) | 2021-02-16 12:08 | default | 114.0536 | μmol/L | 13.0667 | °C | 1005 | hPa | Humid | 28 | 0 | 0 | 33.411 | 139575.0193 | 303589.7088 | 28.7 | 67.6
233090 | 2021-10-29 11:02 | 23.295 | OXY_CH4 (PSt7-10) | 2021-02-16 12:08 | default | 113.5606 | μmol/L | 13.0606 | °C | 1005 | hPa | Humid | 28 | 0 | 0 | 33.467 | 139836.7895 | 303602.8725 | 28.7 | 67.6
233100 | 2021-10-29 11:03 | 23.6285 | OXY_CH4 (PSt7-10) | 2021-02-16 12:08 | default | 113.4358 | μmol/L | 13.0546 | °C | 1005 | hPa | Humid | 28 | 0 | 0 | 33.483 | 139932.1311 | 303629.3068 | 28.7 | 67.6
233110 | 2021-10-29 11:03 | 23.9617 | OXY_CH4 (PSt7-10) | 2021-02-16 12:08 | default | 113.3899 | μmol/L | 13.0546 | °C | 1005 | hPa | Humid | 28 | 0 | 0 | 33.488 | 139975.4177 | 303633.864 | 28.7 | 67.6
233120 | 2021-10-29 11:03 | 24.2945 | OXY_CH4 (PSt7-10) | 2021-02-16 12:08 | default | 113.3936 | μmol/L | 13.0485 | °C | 1005 | hPa | Humid | 28 | 0 | 0 | 33.49 | 140010.559 | 303683.4728 | 28.7 | 67.6
233130 | 2021-10-29 11:04 | 24.6281 | OXY_CH4 (PSt7-10) | 2021-02-16 12:08 | default | 113.245 | μmol/L | 13.0546 | °C | 1006 | hPa | Humid | 28 | 0 | 0 | 33.504 | 140074.977 | 303702.5155 | 28.7 | 67.6
233140 | 2021-10-29 11:04 | 24.9617 | OXY_CH4 (PSt7-10) | 2021-02-16 12:08 | default | 113.1792 | μmol/L | 13.0546 | °C | 1005 | hPa | Humid | 28 | 0 | 0 | 33.511 | 140147.6188 | 303747.701 | 28.7 | 67.6
233150 | 2021-10-29 11:04 | 25.2952 | OXY_CH4 (PSt7-10) | 2021-02-16 12:08 | default | 113.1553 | μmol/L | 13.0667 | °C | 1006 | hPa | Humid | 28 | 0 | 0 | 33.509 | 140196.3516 | 303770.1295 | 28.7 | 67.6
233160 | 2021-10-29 11:05 | 25.6285 | OXY_CH4 (PSt7-10) | 2021-02-16 12:08 | default | 113.1004 | μmol/L | 13.0667 | °C | 1006 | hPa | Humid | 28 | 0 | 0 | 33.515 | 140230.8195 | 303784.4101 | 28.7 | 67.6
233170 | 2021-10-29 11:05 | 25.9618 | OXY_CH4 (PSt7-10) | 2021-02-16 12:08 | default | 112.8225 | μmol/L | 13.0728 | °C | 1006 | hPa | Humid | 28 | 0 | 0 | 33.543 | 140367.5807 | 303811.7796 | 28.7 | 67.6
233180 | 2021-10-29 11:05 | 26.2948 | OXY_CH4 (PSt7-10) | 2021-02-16 12:08 | default | 113.1058 | μmol/L | 13.0728 | °C | 1006 | hPa | Humid | 28 | 0 | 0 | 33.512 | 140238.3825 | 303835.996 | 28.7 | 67.6