## Devices
Name | Type | Serial | FW-Version | Channels
SABD0002000012 | OXY-10 ST | SABD0002000012 | AAV2.0.0.13 | 10

## Sensors
Name | Analyte | Sensor ID | Sensor Type | Batch ID | Lot Nr | Created on
OXY_CH1 | O2 | 129211289 | PSt7-10 | 000000-000 | 0000-00 | 2021-04-19 09:39

## Oxygen Calibrations
Sensor | Calibration Date | Cal0 [°] | T0 | T0 Unit | Cal2nd [°] | T2nd | T2nd Unit | pATM | pATM Unit | O2Cal2nd | O2Cal2nd Unit | Environment | f1 | m | dKSV1 | dKSV2 | dPhi1 | dPhi2 | Is PreSens Calibration
OXY_CH1 (PSt7-10) | 2021-04-19 09:39 | 55.56 | 20 | °C | 22.25 | 20 | °C | 962 | hPa | 100 | %a.s. | Humid | 0.861 | 13.56 | 0.00035 | 0 | -0.02617 | 0 | FALSE

## Annotations
Date | Delta T [min] | Device | Channel | User | Annotation

## Info
Software Version | 2.1.0.443
Exported at | 2021-10-29 14:04

## SABD0002000012, Ch 1
Id | Date | Delta T [min] | Sensor | Calibration | User | Oxygen | Oxygen Unit | Temperature | Temperature Unit | Pressure | Pressure Unit | Mode | Salinity [pmil] | User Signal Intensity | Error | Phase [°] | Amplitude [µV] | Reference Amplitude [µV] | Signal LED Current | Reference LED Current | Battery [V]
232387 | 2021-10-29 10:39 | 0 | OXY_CH1 (PSt7-10) | 2021-04-19 09:39 | default | 179.0748 | μmol/L | 12.9968 | °C | 1005 | hPa | Humid | 28 | 0 | 0 | 27.857 | 151593.1495 | 279455.8535 | 33.25 | 75.7
232397 | 2021-10-29 10:39 | 0.33756 | OXY_CH1 (PSt7-10) | 2021-04-19 09:39 | default | 175.2651 | μmol/L | 12.9968 | °C | 1005 | hPa | Humid | 28 | 0 | 0 | 28.13 | 153282.7284 | 279507.1602 | 33.25 | 75.7
232407 | 2021-10-29 10:39 | 0.67079 | OXY_CH1 (PSt7-10) | 2021-04-19 09:39 | default | 172.0628 | μmol/L | 12.9907 | °C | 1005 | hPa | Humid | 28 | 0 | 0 | 28.367 | 154750.0567 | 279538.2146 | 33.25 | 75.7
232417 | 2021-10-29 10:40 | 1.0043 | OXY_CH1 (PSt7-10) | 2021-04-19 09:39 | default | 169.3352 | μmol/L | 12.9968 | °C | 1005 | hPa | Humid | 28 | 0 | 0 | 28.568 | 155994.1027 | 279582.8297 | 33.25 | 75.7
232427 | 2021-10-29 10:40 | 1.3375 | OXY_CH1 (PSt7-10) | 2021-04-19 09:39 | default | 167.1967 | μmol/L | 12.9968 | °C | 1005 | hPa | Humid | 28 | 0 | 0 | 28.73 | 157015.9959 | 279630.2265 | 33.25 | 75.7
232437 | 2021-10-29 10:40 | 1.671 | OXY_CH1 (PSt7-10) | 2021-04-19 09:39 | default | 165.4367 | μmol/L | 12.9968 | °C | 1005 | hPa | Humid | 28 | 0 | 0 | 28.865 | 157872.3767 | 279658.8222 | 33.25 | 75.7
232447 | 2021-10-29 10:41 | 2.0047 | OXY_CH1 (PSt7-10) | 2021-04-19 09:39 | default | 163.6899 | μmol/L | 13.0029 | °C | 1005 | hPa | Humid | 28 | 0 | 0 | 28.998 | 158708.3591 | 279711.2974 | 33.25 | 75.7
232457 | 2021-10-29 10:41 | 2.3383 | OXY_CH1 (PSt7-10) | 2021-04-19 09:39 | default | 161.6901 | μmol/L | 12.9907 | °C | 1005 | hPa | Humid | 28 | 0 | 0 | 29.16 | 159729.4941 | 279740.6765 | 33.25 | 75.7
232467 | 2021-10-29 10:41 | 2.671 | OXY_CH1 (PSt7-10) | 2021-04-19 09:39 | default | 159.5287 | μmol/L | 12.9907 | °C | 1005 | hPa | Humid | 28 | 0 | 0 | 29.332 | 160800.0792 | 279774.5665 | 33.25 | 75.7
232477 | 2021-10-29 10:42 | 3.0047 | OXY_CH1 (PSt7-10) | 2021-04-19 09:39 | default | 157.5144 | μmol/L | 12.9846 | °C | 1005 | hPa | Humid | 28 | 0 | 0 | 29.497 | 161770.9844 | 279812.4699 | 33.25 | 75.7
232487 | 2021-10-29 10:42 | 3.3378 | OXY_CH1 (PSt7-10) | 2021-04-19 09:39 | default | 155.7697 | μmol/L | 12.9907 | °C | 1005 | hPa | Humid | 28 | 0 | 0 | 29.637 | 162649.223 | 279858.3479 | 33.25 | 75.7
232497 | 2021-10-29 10:42 | 3.6713 | OXY_CH1 (PSt7-10) | 2021-04-19 09:39 | default | 154.2196 | μmol/L | 12.9907 | °C | 1005 | hPa | Humid | 28 | 0 | 0 | 29.765 | 163477.9403 | 279894.1094 | 33.25 | 75.7
232507 | 2021-10-29 10:43 | 4.0043 | OXY_CH1 (PSt7-10) | 2021-04-19 09:39 | default | 152.6913 | μmol/L | 12.9846 | °C | 1005 | hPa | Humid | 28 | 0 | 0 | 29.895 | 164312.7988 | 279923.5192 | 33.25 | 75.7
232517 | 2021-10-29 10:43 | 4.3373 | OXY_CH1 (PSt7-10) | 2021-04-19 09:39 | default | 151.09 | μmol/L | 12.9846 | °C | 1005 | hPa | Humid | 28 | 0 | 0 | 30.03 | 165152.081 | 279961.2819 | 33.25 | 75.7
232527 | 2021-10-29 10:43 | 4.6714 | OXY_CH1 (PSt7-10) | 2021-04-19 09:39 | default | 149.3424 | μmol/L | 12.9846 | °C | 1005 | hPa | Humid | 28 | 0 | 0 | 30.179 | 166032.462 | 279988.1889 | 33.25 | 75.7
232537 | 2021-10-29 10:44 | 5.0043 | OXY_CH1 (PSt7-10) | 2021-04-19 09:39 | default | 147.5057 | μmol/L | 12.9907 | °C | 1005 | hPa | Humid | 28 | 0 | 0 | 30.335 | 166963.4395 | 280052.289 | 33.25 | 75.7
232547 | 2021-10-29 10:44 | 5.3381 | OXY_CH1 (PSt7-10) | 2021-04-19 09:39 | default | 145.8055 | μmol/L | 12.9968 | °C | 1005 | hPa | Humid | 28 | 0 | 0 | 30.481 | 167901.5142 | 280094.2411 | 33.25 | 75.7
232557 | 2021-10-29 10:44 | 5.6708 | OXY_CH1 (PSt7-10) | 2021-04-19 09:39 | default | 144.1925 | μmol/L | 13.0029 | °C | 1005 | hPa | Humid | 28 | 0 | 0 | 30.621 | 168785.8323 | 280143.7853 | 33.25 | 75.7
232567 | 2021-10-29 10:45 | 6.004 | OXY_CH1 (PSt7-10) | 2021-04-19 09:39 | default | 142.8426 | μmol/L | 12.9968 | °C | 1005 | hPa | Humid | 28 | 0 | 0 | 30.744 | 169565.3412 | 280204.9905 | 33.25 | 75.7
232577 | 2021-10-29 10:45 | 6.3375 | OXY_CH1 (PSt7-10) | 2021-04-19 09:39 | default | 141.7096 | μmol/L | 12.9968 | °C | 1005 | hPa | Humid | 28 | 0 | 0 | 30.846 | 170219.2253 | 280239.5896 | 33.25 | 75.7
232587 | 2021-10-29 10:45 | 6.6712 | OXY_CH1 (PSt7-10) | 2021-04-19 09:39 | default | 140.8164 | μmol/L | 12.9846 | °C | 1005 | hPa | Humid | 28 | 0 | 0 | 30.932 | 170779.0072 | 280284.6704 | 33.25 | 75.7
232597 | 2021-10-29 10:46 | 7.0046 | OXY_CH1 (PSt7-10) | 2021-04-19 09:39 | default | 139.9612 | μmol/L | 12.9968 | °C | 1005 | hPa | Humid | 28 | 0 | 0 | 31.005 | 171257.9037 | 280302.8206 | 33.25 | 75.7
232607 | 2021-10-29 10:46 | 7.3376 | OXY_CH1 (PSt7-10) | 2021-04-19 09:39 | default | 139.2634 | μmol/L | 12.9968 | °C | 1005 | hPa | Humid | 28 | 0 | 0 | 31.069 | 171685.9411 | 280346.885 | 33.25 | 75.7
232617 | 2021-10-29 10:46 | 7.6711 | OXY_CH1 (PSt7-10) | 2021-04-19 09:39 | default | 138.5313 | μmol/L | 12.9907 | °C | 1005 | hPa | Humid | 28 | 0 | 0 | 31.139 | 172147.453 | 280386.6273 | 33.25 | 75.7
232627 | 2021-10-29 10:47 | 8.0045 | OXY_CH1 (PSt7-10) | 2021-04-19 09:39 | default | 137.577 | μmol/L | 12.9846 | °C | 1005 | hPa | Humid | 28 | 0 | 0 | 31.23 | 172694.5135 | 280429.6473 | 33.25 | 75.7
232637 | 2021-10-29 10:47 | 8.3 | OXY_CH1 (PSt7-10) | 2021-04-19 09:39 | default | 136.5273 | μmol/L | 13.0091 | °C | 1005 | hPa | Humid | 28 | 0 | 0 | 31.318 | 173257.0862 | 280446.1865 | 33.25 | 75.7
232647 | 2021-10-29 10:47 | 8.6376 | OXY_CH1 (PSt7-10) | 2021-04-19 09:39 | default | 135.7083 | μmol/L | 13.0091 | °C | 1005 | hPa | Humid | 28 | 0 | 0 | 31.395 | 173753.771 | 280485.491 | 33.25 | 75.7
232657 | 2021-10-29 10:48 | 8.9711 | OXY_CH1 (PSt7-10) | 2021-04-19 09:39 | default | 135.0999 | μmol/L | 13.0029 | °C | 1005 | hPa | Humid | 28 | 0 | 0 | 31.455 | 174148.831 | 280507.5009 | 33.25 | 75.7
232667 | 2021-10-29 10:48 | 9.3042 | OXY_CH1 (PSt7-10) | 2021-04-19 09:39 | default | 134.5887 | μmol/L | 12.9968 | °C | 1005 | hPa | Humid | 28 | 0 | 0 | 31.506 | 174479.6294 | 280528.3351 | 33.25 | 75.7
232677 | 2021-10-29 10:48 | 9.6376 | OXY_CH1 (PSt7-10) | 2021-04-19 09:39 | default | 134.0109 | μmol/L | 13.0213 | °C | 1005 | hPa | Humid | 28 | 0 | 0 | 31.551 | 174761.213 | 280554.1274 | 33.25 | 75.7
232687 | 2021-10-29 10:49 | 9.9713 | OXY_CH1 (PSt7-10) | 2021-04-19 09:39 | default | 133.6134 | μmol/L | 13.0213 | °C | 1005 | hPa | Humid | 28 | 0 | 0 | 31.589 | 175010.1174 | 280592.2766 | 33.25 | 75.7
232697 | 2021-10-29 10:49 | 10.304 | OXY_CH1 (PSt7-10) | 2021-04-19 09:39 | default | 133.3161 | μmol/L | 13.0029 | °C | 1005 | hPa | Humid | 28 | 0 | 0 | 31.625 | 175210.1273 | 280617.8741 | 33.25 | 75.7
232707 | 2021-10-29 10:49 | 10.6377 | OXY_CH1 (PSt7-10) | 2021-04-19 09:39 | default | 132.9413 | μmol/L | 13.0029 | °C | 1005 | hPa | Humid | 28 | 0 | 0 | 31.661 | 175452.7669 | 280668.0863 | 33.25 | 75.7
232717 | 2021-10-29 10:50 | 10.9714 | OXY_CH1 (PSt7-10) | 2021-04-19 09:39 | default | 132.5001 | μmol/L | 13.0091 | °C | 1005 | hPa | Humid | 28 | 0 | 0 | 31.701 | 175745.8748 | 280720.0493 | 33.25 | 75.7
232727 | 2021-10-29 10:50 | 11.3043 | OXY_CH1 (PSt7-10) | 2021-04-19 09:39 | default | 131.9672 | μmol/L | 13.0152 | °C | 1005 | hPa | Humid | 28 | 0 | 0 | 31.75 | 176063.7403 | 280756.166 | 33.25 | 75.7
232737 | 2021-10-29 10:50 | 11.6377 | OXY_CH1 (PSt7-10) | 2021-04-19 09:39 | default | 131.6168 | μmol/L | 13.0029 | °C | 1005 | hPa | Humid | 28 | 0 | 0 | 31.789 | 176346.0921 | 280784.8387 | 33.25 | 75.7
232747 | 2021-10-29 10:51 | 11.9708 | OXY_CH1 (PSt7-10) | 2021-04-19 09:39 | default | 131.2105 | μmol/L | 13.0091 | °C | 1005 | hPa | Humid | 28 | 0 | 0 | 31.826 | 176613.5437 | 280817.5465 | 33.25 | 75.7
232757 | 2021-10-29 10:51 | 12.3045 | OXY_CH1 (PSt7-10) | 2021-04-19 09:39 | default | 130.8465 | μmol/L | 13.0029 | °C | 1005 | hPa | Humid | 28 | 0 | 0 | 31.864 | 176877.6383 | 280844.6489 | 33.25 | 75.7
232767 | 2021-10-29 10:51 | 12.6374 | OXY_CH1 (PSt7-10) | 2021-04-19 09:39 | default | 130.5039 | μmol/L | 12.9968 | °C | 1005 | hPa | Humid | 28 | 0 | 0 | 31.9 | 177119.2137 | 280862.3699 | 33.25 | 75.7
232777 | 2021-10-29 10:52 | 12.9709 | OXY_CH1 (PSt7-10) | 2021-04-19 09:39 | default | 130.1519 | μmol/L | 13.0029 | °C | 1005 | hPa | Humid | 28 | 0 | 0 | 31.932 | 177330.8017 | 280895.8612 | 33.25 | 75.7
232787 | 2021-10-29 10:52 | 13.3041 | OXY_CH1 (PSt7-10) | 2021-04-19 09:39 | default | 129.9075 | μmol/L | 13.0029 | °C | 1005 | hPa | Humid | 28 | 0 | 0 | 31.956 | 177537.2012 | 280924.5529 | 33.25 | 75.7
232797 | 2021-10-29 10:52 | 13.6378 | OXY_CH1 (PSt7-10) | 2021-04-19 09:39 | default | 129.6027 | μmol/L | 13.0029 | °C | 1005 | hPa | Humid | 28 | 0 | 0 | 31.986 | 177724.5177 | 280959.4141 | 33.25 | 75.7
232807 | 2021-10-29 10:53 | 13.971 | OXY_CH1 (PSt7-10) | 2021-04-19 09:39 | default | 129.3898 | μmol/L | 13.0029 | °C | 1005 | hPa | Humid | 28 | 0 | 0 | 32.007 | 177883.6437 | 280987.2721 | 33.25 | 75.7
232817 | 2021-10-29 10:53 | 14.304 | OXY_CH1 (PSt7-10) | 2021-04-19 09:39 | default | 129.1569 | μmol/L | 13.0029 | °C | 1005 | hPa | Humid | 28 | 0 | 0 | 32.03 | 178047.7335 | 281030.9721 | 33.25 | 75.7
232827 | 2021-10-29 10:53 | 14.6378 | OXY_CH1 (PSt7-10) | 2021-04-19 09:39 | default | 129.0356 | μmol/L | 12.9907 | °C | 1005 | hPa | Humid | 28 | 0 | 0 | 32.047 | 178170.5419 | 281052.2257 | 33.25 | 75.7
232837 | 2021-10-29 10:54 | 14.9707 | OXY_CH1 (PSt7-10) | 2021-04-19 09:39 | default | 128.8084 | μmol/L | 12.9968 | °C | 1005 | hPa | Humid | 28 | 0 | 0 | 32.067 | 178333.9363 | 281094.8154 | 33.25 | 75.7
232847 | 2021-10-29 10:54 | 15.3047 | OXY_CH1 (PSt7-10) | 2021-04-19 09:39 | default | 128.652 | μmol/L | 13.0029 | °C | 1005 | hPa | Humid | 28 | 0 | 0 | 32.08 | 178430.1883 | 281125.6517 | 33.25 | 75.7
232857 | 2021-10-29 10:54 | 15.6373 | OXY_CH1 (PSt7-10) | 2021-04-19 09:39 | default | 128.6671 | μmol/L | 13.0091 | °C | 1005 | hPa | Humid | 28 | 0 | 0 | 32.076 | 178433.6999 | 281163.4279 | 33.25 | 75.7
232867 | 2021-10-29 10:55 | 15.9707 | OXY_CH1 (PSt7-10) | 2021-04-19 09:39 | default | 128.6722 | μmol/L | 13.0029 | °C | 1005 | hPa | Humid | 28 | 0 | 0 | 32.078 | 178501.6064 | 281194.6258 | 33.25 | 75.7
232877 | 2021-10-29 10:55 | 16.3041 | OXY_CH1 (PSt7-10) | 2021-04-19 09:39 | default | 128.4757 | μmol/L | 13.0091 | °C | 1005 | hPa | Humid | 28 | 0 | 0 | 32.095 | 178584.7146 | 281224.9607 | 33.25 | 75.7
232887 | 2021-10-29 10:55 | 16.6375 | OXY_CH1 (PSt7-10) | 2021-04-19 09:39 | default | 128.3148 | μmol/L | 12.9968 | °C | 1005 | hPa | Humid | 28 | 0 | 0 | 32.116 | 178738.5725 | 281273.9528 | 33.25 | 75.7
232897 | 2021-10-29 10:56 | 16.9712 | OXY_CH1 (PSt7-10) | 2021-04-19 09:39 | default | 128.159 | μmol/L | 13.0029 | °C | 1005 | hPa | Humid | 28 | 0 | 0 | 32.129 | 178872.1717 | 281303.6408 | 33.25 | 75.7
232907 | 2021-10-29 10:56 | 17.3042 | OXY_CH1 (PSt7-10) | 2021-04-19 09:39 | default | 128.0135 | μmol/L | 12.9968 | °C | 1005 | hPa | Humid | 28 | 0 | 0 | 32.146 | 178991.6767 | 281353.3994 | 33.25 | 75.7
232917 | 2021-10-29 10:56 | 17.6377 | OXY_CH1 (PSt7-10) | 2021-04-19 09:39 | default | 127.8832 | μmol/L | 12.9968 | °C | 1005 | hPa | Humid | 28 | 0 | 0 | 32.159 | 179100.8137 | 281384.1805 | 33.25 | 75.7
232927 | 2021-10-29 10:57 | 17.9713 | OXY_CH1 (PSt7-10) | 2021-04-19 09:39 | default | 127.8181 | μmol/L | 12.9907 | °C | 1005 | hPa | Humid | 28 | 0 | 0 | 32.168 | 179206.1931 | 281414.4943 | 33.25 | 75.7
232937 | 2021-10-29 10:57 | 18.3045 | OXY_CH1 (PSt7-10) | 2021-04-19 09:39 | default | 127.728 | μmol/L | 12.9907 | °C | 1005 | hPa | Humid | 28 | 0 | 0 | 32.177 | 179307.1167 | 281459.375 | 33.25 | 75.7
232947 | 2021-10-29 10:57 | 18.6375 | OXY_CH1 (PSt7-10) | 2021-04-19 09:39 | default | 127.5978 | μmol/L | 13.0029 | °C | 1005 | hPa | Humid | 28 | 0 | 0 | 32.185 | 179386.1339 | 281493.3804 | 33.25 | 75.7
232957 | 2021-10-29 10:58 | 18.9709 | OXY_CH1 (PSt7-10) | 2021-04-19 09:39 | default | 127.4579 | μmol/L | 13.0029 | °C | 1005 | hPa | Humid | 28 | 0 | 0 | 32.199 | 179480.891 | 281511.5503 | 33.25 | 75.7
232967 | 2021-10-29 10:58 | 19.3042 | OXY_CH1 (PSt7-10) | 2021-04-19 09:39 | default | 127.4029 | μmol/L | 12.9968 | °C | 1005 | hPa | Humid | 28 | 0 | 0 | 32.207 | 179576.2534 | 281536.0172 | 33.25 | 75.7
232977 | 2021-10-29 10:58 | 19.6374 | OXY_CH1 (PSt7-10) | 2021-04-19 09:39 | default | 127.3031 | μmol/L | 12.9968 | °C | 1005 | hPa | Humid | 28 | 0 | 0 | 32.217 | 179656.8259 | 281568.4399 | 33.25 | 75.7
232987 | 2021-10-29 10:59 | 19.9714 | OXY_CH1 (PSt7-10) | 2021-04-19 09:39 | default | 127.2582 | μmol/L | 12.9907 | °C | 1005 | hPa | Humid | 28 | 0 | 0 | 32.224 | 179701.9215 | 281591.3532 | 33.25 | 75.7
232997 | 2021-10-29 10:59 | 20.3042 | OXY_CH1 (PSt7-10) | 2021-04-19 09:39 | default | 127.2283 | μmol/L | 12.9907 | °C | 1005 | hPa | Humid | 28 | 0 | 0 | 32.227 | 179720.5601 | 281609.0796 | 33.25 | 75.7
233007 | 2021-10-29 10:59 | 20.6377 | OXY_CH1 (PSt7-10) | 2021-04-19 09:39 | default | 127.1834 | μmol/L | 12.9968 | °C | 1005 | hPa | Humid | 28 | 0 | 0 | 32.229 | 179772.9506 | 281661.9175 | 33.25 | 75.7
233017 | 2021-10-29 11:00 | 20.9711 | OXY_CH1 (PSt7-10) | 2021-04-19 09:39 | default | 127.1435 | μmol/L | 12.9968 | °C | 1005 | hPa | Humid | 28 | 0 | 0 | 32.233 | 179835.6883 | 281676.3132 | 33.25 | 75.7
233027 | 2021-10-29 11:00 | 21.304 | OXY_CH1 (PSt7-10) | 2021-04-19 09:39 | default | 127.0091 | μmol/L | 12.9907 | °C | 1005 | hPa | Humid | 28 | 0 | 0 | 32.249 | 179947.7432 | 281715.423 | 33.25 | 75.7
233037 | 2021-10-29 11:00 | 21.6376 | OXY_CH1 (PSt7-10) | 2021-04-19 09:39 | default | 126.8647 | μmol/L | 12.9968 | °C | 1005 | hPa | Humid | 28 | 0 | 0 | 32.261 | 180045.2458 | 281742.3112 | 33.25 | 75.7
233047 | 2021-10-29 11:01 | 21.9711 | OXY_CH1 (PSt7-10) | 2021-04-19 09:39 | default | 126.8199 | μmol/L | 13.0029 | °C | 1005 | hPa | Humid | 28 | 0 | 0 | 32.263 | 180103.3745 | 281759.3415 | 33.25 | 75.7
233057 | 2021-10-29 11:01 | 22.3046 | OXY_CH1 (PSt7-10) | 2021-04-19 09:39 | default | 126.7801 | μmol/L | 13.0029 | °C | 1005 | hPa | Humid | 28 | 0 | 0 | 32.267 | 180166.927 | 281793.9059 | 33.25 | 75.7
233067 | 2021-10-29 11:01 | 22.6381 | OXY_CH1 (PSt7-10) | 2021-04-19 09:39 | default | 126.7205 | μmol/L | 13.0029 | °C | 1005 | hPa | Humid | 28 | 0 | 0 | 32.273 | 180213.5094 | 281810.6175 | 33.25 | 75.7
233077 | 2021-10-29 11:02 | 22.9709 | OXY_CH1 (PSt7-10) | 2021-04-19 09:39 | default | 126.6907 | μmol/L | 13.0029 | °C | 1005 | hPa | Humid | 28 | 0 | 0 | 32.276 | 180282.6137 | 281833.9648 | 33.25 | 75.7
233087 | 2021-10-29 11:02 | 23.3043 | OXY_CH1 (PSt7-10) | 2021-04-19 09:39 | default | 126.656 | μmol/L | 12.9968 | °C | 1005 | hPa | Humid | 28 | 0 | 0 | 32.282 | 180324.5471 | 281848.6594 | 33.25 | 75.7
233097 | 2021-10-29 11:02 | 23.638 | OXY_CH1 (PSt7-10) | 2021-04-19 09:39 | default | 126.5864 | μmol/L | 13.0091 | °C | 1005 | hPa | Humid | 28 | 0 | 0 | 32.284 | 180375.6251 | 281874.8042 | 33.25 | 75.7
233107 | 2021-10-29 11:03 | 23.971 | OXY_CH1 (PSt7-10) | 2021-04-19 09:39 | default | 126.5815 | μmol/L | 13.0029 | °C | 1005 | hPa | Humid | 28 | 0 | 0 | 32.287 | 180420.0598 | 281891.1323 | 33.25 | 75.7
233117 | 2021-10-29 11:03 | 24.3047 | OXY_CH1 (PSt7-10) | 2021-04-19 09:39 | default | 126.512 | μmol/L | 13.0029 | °C | 1005 | hPa | Humid | 28 | 0 | 0 | 32.294 | 180453.861 | 281915.6883 | 33.25 | 75.7
233127 | 2021-10-29 11:03 | 24.6374 | OXY_CH1 (PSt7-10) | 2021-04-19 09:39 | default | 126.4475 | μmol/L | 13.0091 | °C | 1005 | hPa | Humid | 28 | 0 | 0 | 32.298 | 180512.6267 | 281941.3547 | 33.25 | 75.7
233137 | 2021-10-29 11:04 | 24.971 | OXY_CH1 (PSt7-10) | 2021-04-19 09:39 | default | 126.3583 | μmol/L | 13.0091 | °C | 1005 | hPa | Humid | 28 | 0 | 0 | 32.307 | 180584.3761 | 281976.1824 | 33.25 | 75.7
233147 | 2021-10-29 11:04 | 25.3041 | OXY_CH1 (PSt7-10) | 2021-04-19 09:39 | default | 126.3335 | μmol/L | 13.0029 | °C | 1005 | hPa | Humid | 28 | 0 | 0 | 32.312 | 180663.9961 | 282012.7829 | 33.25 | 75.7
233157 | 2021-10-29 11:04 | 25.6376 | OXY_CH1 (PSt7-10) | 2021-04-19 09:39 | default | 126.2542 | μmol/L | 13.0152 | °C | 1005 | hPa | Humid | 28 | 0 | 0 | 32.315 | 180705.3085 | 282045.3822 | 33.25 | 75.7
233167 | 2021-10-29 11:05 | 25.9714 | OXY_CH1 (PSt7-10) | 2021-04-19 09:39 | default | 126.1998 | μmol/L | 13.0213 | °C | 1005 | hPa | Humid | 28 | 0 | 0 | 32.318 | 180733.9979 | 282062.4998 | 33.25 | 75.7
233177 | 2021-10-29 11:05 | 26.3043 | OXY_CH1 (PSt7-10) | 2021-04-19 09:39 | default | 126.1701 | μmol/L | 13.0213 | °C | 1005 | hPa | Humid | 28 | 0 | 0 | 32.321 | 180800.0858 | 282088.4776 | 33.25 | 75.7