## Devices
Name | Type | Serial | FW-Version | Channels
SABD0002000012 | OXY-10 ST | SABD0002000012 | AAV2.0.0.13 | 10

## Sensors
Name | Analyte | Sensor ID | Sensor Type | Batch ID | Lot Nr | Created on
OXY_CH6 | O2 | 135500067 | PSt7-10 | 000000-000 | 0000-00 | 2021-02-16 12:12

## Oxygen Calibrations
Sensor | Calibration Date | Cal0 [°] | T0 | T0 Unit | Cal2nd [°] | T2nd | T2nd Unit | pATM | pATM Unit | O2Cal2nd | O2Cal2nd Unit | Environment | f1 | m | dKSV1 | dKSV2 | dPhi1 | dPhi2 | Is PreSens Calibration
OXY_CH6 (PSt7-10) | 2021-02-16 12:12 | 55.63 | 20 | °C | 22.17 | 20 | °C | 971 | hPa | 100 | %a.s. | Humid | 0.826 | 11.08 | 0.000401 | 0 | -0.01532 | -0.00012 | FALSE

## Annotations
Date | Delta T [min] | Device | Channel | User | Annotation

## Info
Software Version | 2.1.0.443
Exported at | 2021-10-29 14:04

## SABD0002000012, Ch 1
Id | Date | Delta T [min] | Sensor | Calibration | User | Oxygen | Oxygen Unit | Temperature | Temperature Unit | Pressure | Pressure Unit | Mode | Salinity [pmil] | User Signal Intensity | Error | Phase [°] | Amplitude [µV] | Reference Amplitude [µV] | Signal LED Current | Reference LED Current | Battery [V]
232392 | 2021-10-29 10:39 | 0 | OXY_CH6 (PSt7-10) | 2021-02-16 12:12 | default | 161.8258 | μmol/L | 12.9333 | °C | 1004 | hPa | Humid | 28 | 0 | 0 | 29.095 | 138762.2671 | 304228.1425 | 30.45 | 114.2
232402 | 2021-10-29 10:39 | 0.33372 | OXY_CH6 (PSt7-10) | 2021-02-16 12:12 | default | 157.7293 | μmol/L | 12.9395 | °C | 1004 | hPa | Humid | 28 | 0 | 0 | 29.414 | 140506.9324 | 304275.6153 | 30.45 | 114.2
232412 | 2021-10-29 10:40 | 0.6675 | OXY_CH6 (PSt7-10) | 2021-02-16 12:12 | default | 154.1991 | μmol/L | 12.9395 | °C | 1004 | hPa | Humid | 28 | 0 | 0 | 29.698 | 142046.144 | 304304.3105 | 30.45 | 114.2
232422 | 2021-10-29 10:40 | 1.0002 | OXY_CH6 (PSt7-10) | 2021-02-16 12:12 | default | 151.0086 | μmol/L | 12.9456 | °C | 1004 | hPa | Humid | 28 | 0 | 0 | 29.958 | 143468.7982 | 304349.2147 | 30.45 | 114.2
232432 | 2021-10-29 10:40 | 1.334 | OXY_CH6 (PSt7-10) | 2021-02-16 12:12 | default | 148.4094 | μmol/L | 12.9456 | °C | 1004 | hPa | Humid | 28 | 0 | 0 | 30.176 | 144644.1799 | 304368.1787 | 30.45 | 114.2
232442 | 2021-10-29 10:41 | 1.6671 | OXY_CH6 (PSt7-10) | 2021-02-16 12:12 | default | 146.6238 | μmol/L | 12.9456 | °C | 1004 | hPa | Humid | 28 | 0 | 0 | 30.328 | 145508.3646 | 304410.2833 | 30.45 | 114.2
232452 | 2021-10-29 10:41 | 2.0012 | OXY_CH6 (PSt7-10) | 2021-02-16 12:12 | default | 144.5717 | μmol/L | 12.9456 | °C | 1004 | hPa | Humid | 28 | 0 | 0 | 30.505 | 146464.1472 | 304439.9582 | 30.45 | 114.2
232462 | 2021-10-29 10:41 | 2.334 | OXY_CH6 (PSt7-10) | 2021-02-16 12:12 | default | 142.5761 | μmol/L | 12.9395 | °C | 1004 | hPa | Humid | 28 | 0 | 0 | 30.682 | 147419.1122 | 304474.2087 | 30.45 | 114.2
232472 | 2021-10-29 10:42 | 2.6671 | OXY_CH6 (PSt7-10) | 2021-02-16 12:12 | default | 140.8277 | μmol/L | 12.9517 | °C | 1004 | hPa | Humid | 28 | 0 | 0 | 30.832 | 148251.9572 | 304507.3303 | 30.45 | 114.2
232482 | 2021-10-29 10:42 | 3.0002 | OXY_CH6 (PSt7-10) | 2021-02-16 12:12 | default | 139.3375 | μmol/L | 12.9456 | °C | 1004 | hPa | Humid | 28 | 0 | 0 | 30.968 | 148968.1943 | 304550.7207 | 30.45 | 114.2
232492 | 2021-10-29 10:42 | 3.3335 | OXY_CH6 (PSt7-10) | 2021-02-16 12:12 | default | 137.9676 | μmol/L | 12.9456 | °C | 1004 | hPa | Humid | 28 | 0 | 0 | 31.092 | 149666.3207 | 304590.6389 | 30.45 | 114.2
232502 | 2021-10-29 10:43 | 3.6675 | OXY_CH6 (PSt7-10) | 2021-02-16 12:12 | default | 136.6763 | μmol/L | 12.9456 | °C | 1004 | hPa | Humid | 28 | 0 | 0 | 31.21 | 150300.0075 | 304631.637 | 30.45 | 114.2
232512 | 2021-10-29 10:43 | 4.0002 | OXY_CH6 (PSt7-10) | 2021-02-16 12:12 | default | 135.483 | μmol/L | 12.9456 | °C | 1004 | hPa | Humid | 28 | 0 | 0 | 31.32 | 150916.5713 | 304651.1519 | 30.45 | 114.2
232522 | 2021-10-29 10:43 | 4.3343 | OXY_CH6 (PSt7-10) | 2021-02-16 12:12 | default | 134.3057 | μmol/L | 12.9517 | °C | 1004 | hPa | Humid | 28 | 0 | 0 | 31.427 | 151521.2498 | 304677.3989 | 30.45 | 114.2
232532 | 2021-10-29 10:44 | 4.6675 | OXY_CH6 (PSt7-10) | 2021-02-16 12:12 | default | 133.1325 | μmol/L | 12.9517 | °C | 1004 | hPa | Humid | 28 | 0 | 0 | 31.537 | 152115.1689 | 304730.3189 | 30.45 | 114.2
232542 | 2021-10-29 10:44 | 5.0002 | OXY_CH6 (PSt7-10) | 2021-02-16 12:12 | default | 131.948 | μmol/L | 12.9517 | °C | 1004 | hPa | Humid | 28 | 0 | 0 | 31.649 | 152747.2319 | 304775.0144 | 30.45 | 114.2
232552 | 2021-10-29 10:44 | 5.3341 | OXY_CH6 (PSt7-10) | 2021-02-16 12:12 | default | 130.8306 | μmol/L | 12.9456 | °C | 1004 | hPa | Humid | 28 | 0 | 0 | 31.758 | 153339.2606 | 304854.8624 | 30.45 | 114.2
232562 | 2021-10-29 10:45 | 5.667 | OXY_CH6 (PSt7-10) | 2021-02-16 12:12 | default | 129.8164 | μmol/L | 12.9517 | °C | 1004 | hPa | Humid | 28 | 0 | 0 | 31.853 | 153890.2368 | 304912.2017 | 30.45 | 114.2
232572 | 2021-10-29 10:45 | 6.001 | OXY_CH6 (PSt7-10) | 2021-02-16 12:12 | default | 128.8556 | μmol/L | 12.9517 | °C | 1004 | hPa | Humid | 28 | 0 | 0 | 31.946 | 154427.4043 | 304963.6683 | 30.45 | 114.2
232582 | 2021-10-29 10:45 | 6.3336 | OXY_CH6 (PSt7-10) | 2021-02-16 12:12 | default | 128.0084 | μmol/L | 12.9456 | °C | 1004 | hPa | Humid | 28 | 0 | 0 | 32.031 | 154886.7451 | 305008.27 | 30.45 | 114.2
232592 | 2021-10-29 10:46 | 6.6671 | OXY_CH6 (PSt7-10) | 2021-02-16 12:12 | default | 127.2386 | μmol/L | 12.9517 | °C | 1004 | hPa | Humid | 28 | 0 | 0 | 32.104 | 155316.4845 | 305054.016 | 30.45 | 114.2
232602 | 2021-10-29 10:46 | 7 | OXY_CH6 (PSt7-10) | 2021-02-16 12:12 | default | 126.6093 | μmol/L | 12.9517 | °C | 1004 | hPa | Humid | 28 | 0 | 0 | 32.166 | 155680.1177 | 305089.2928 | 30.45 | 114.2
232612 | 2021-10-29 10:46 | 7.3335 | OXY_CH6 (PSt7-10) | 2021-02-16 12:12 | default | 126.1791 | μmol/L | 12.9456 | °C | 1004 | hPa | Humid | 28 | 0 | 0 | 32.211 | 155964.4719 | 305128.9914 | 30.45 | 114.2
232622 | 2021-10-29 10:47 | 7.6671 | OXY_CH6 (PSt7-10) | 2021-02-16 12:12 | default | 125.614 | μmol/L | 12.9333 | °C | 1004 | hPa | Humid | 28 | 0 | 0 | 32.272 | 156297.8354 | 305160.3324 | 30.45 | 114.2
232632 | 2021-10-29 10:47 | 7.9626 | OXY_CH6 (PSt7-10) | 2021-02-16 12:12 | default | 124.9732 | μmol/L | 12.9456 | °C | 1004 | hPa | Humid | 28 | 0 | 0 | 32.331 | 156638.4918 | 305218.3594 | 30.45 | 114.2
232642 | 2021-10-29 10:47 | 8.3008 | OXY_CH6 (PSt7-10) | 2021-02-16 12:12 | default | 124.3489 | μmol/L | 12.9395 | °C | 1004 | hPa | Humid | 28 | 0 | 0 | 32.396 | 157008.5225 | 305252.0146 | 30.45 | 114.2
232652 | 2021-10-29 10:48 | 8.6335 | OXY_CH6 (PSt7-10) | 2021-02-16 12:12 | default | 123.798 | μmol/L | 12.9456 | °C | 1004 | hPa | Humid | 28 | 0 | 0 | 32.449 | 157348.4979 | 305279.5678 | 30.45 | 114.2
232662 | 2021-10-29 10:48 | 8.9671 | OXY_CH6 (PSt7-10) | 2021-02-16 12:12 | default | 123.3371 | μmol/L | 12.9395 | °C | 1004 | hPa | Humid | 28 | 0 | 0 | 32.498 | 157620.1084 | 305321.0033 | 30.45 | 114.2
232672 | 2021-10-29 10:48 | 9.3 | OXY_CH6 (PSt7-10) | 2021-02-16 12:12 | default | 122.9764 | μmol/L | 12.9333 | °C | 1004 | hPa | Humid | 28 | 0 | 0 | 32.537 | 157861.0535 | 305349.6456 | 30.45 | 114.2
232682 | 2021-10-29 10:49 | 9.6341 | OXY_CH6 (PSt7-10) | 2021-02-16 12:12 | default | 122.598 | μmol/L | 12.9395 | °C | 1004 | hPa | Humid | 28 | 0 | 0 | 32.573 | 158059.9536 | 305382.349 | 30.45 | 114.2
232692 | 2021-10-29 10:49 | 9.9674 | OXY_CH6 (PSt7-10) | 2021-02-16 12:12 | default | 122.3373 | μmol/L | 12.9333 | °C | 1004 | hPa | Humid | 28 | 0 | 0 | 32.602 | 158257.1206 | 305425.0063 | 30.45 | 114.2
232702 | 2021-10-29 10:49 | 10.3004 | OXY_CH6 (PSt7-10) | 2021-02-16 12:12 | default | 122.0391 | μmol/L | 12.9395 | °C | 1004 | hPa | Humid | 28 | 0 | 0 | 32.63 | 158435.6821 | 305470.5898 | 30.45 | 114.2
232712 | 2021-10-29 10:50 | 10.6337 | OXY_CH6 (PSt7-10) | 2021-02-16 12:12 | default | 121.8142 | μmol/L | 12.9395 | °C | 1004 | hPa | Humid | 28 | 0 | 0 | 32.653 | 158639.5511 | 305537.605 | 30.45 | 114.2
232722 | 2021-10-29 10:50 | 10.9674 | OXY_CH6 (PSt7-10) | 2021-02-16 12:12 | default | 121.5062 | μmol/L | 12.9333 | °C | 1004 | hPa | Humid | 28 | 0 | 0 | 32.687 | 158810.4805 | 305597.6931 | 30.45 | 114.2
232732 | 2021-10-29 10:50 | 11.3008 | OXY_CH6 (PSt7-10) | 2021-02-16 12:12 | default | 121.2877 | μmol/L | 12.9395 | °C | 1004 | hPa | Humid | 28 | 0 | 0 | 32.707 | 158967.8436 | 305636.5126 | 30.45 | 114.2
232742 | 2021-10-29 10:51 | 11.6334 | OXY_CH6 (PSt7-10) | 2021-02-16 12:12 | default | 121.1558 | μmol/L | 12.9333 | °C | 1004 | hPa | Humid | 28 | 0 | 0 | 32.723 | 159116.5403 | 305678.8897 | 30.45 | 114.2
232752 | 2021-10-29 10:51 | 11.9673 | OXY_CH6 (PSt7-10) | 2021-02-16 12:12 | default | 120.9324 | μmol/L | 12.9333 | °C | 1004 | hPa | Humid | 28 | 0 | 0 | 32.746 | 159259.161 | 305708.7823 | 30.45 | 114.2
232762 | 2021-10-29 10:51 | 12.3002 | OXY_CH6 (PSt7-10) | 2021-02-16 12:12 | default | 120.8494 | μmol/L | 12.9272 | °C | 1004 | hPa | Humid | 28 | 0 | 0 | 32.757 | 159387.0242 | 305731.7006 | 30.45 | 114.2
232772 | 2021-10-29 10:52 | 12.6338 | OXY_CH6 (PSt7-10) | 2021-02-16 12:12 | default | 120.6804 | μmol/L | 12.9333 | °C | 1004 | hPa | Humid | 28 | 0 | 0 | 32.772 | 159485.4865 | 305777.3941 | 30.45 | 114.2
232782 | 2021-10-29 10:52 | 12.9667 | OXY_CH6 (PSt7-10) | 2021-02-16 12:12 | default | 120.5255 | μmol/L | 12.9333 | °C | 1004 | hPa | Humid | 28 | 0 | 0 | 32.788 | 159619.5028 | 305793.4309 | 30.45 | 114.2
232792 | 2021-10-29 10:52 | 13.3005 | OXY_CH6 (PSt7-10) | 2021-02-16 12:12 | default | 120.3708 | μmol/L | 12.9333 | °C | 1004 | hPa | Humid | 28 | 0 | 0 | 32.804 | 159724.6995 | 305840.2056 | 30.45 | 114.2
232802 | 2021-10-29 10:53 | 13.6339 | OXY_CH6 (PSt7-10) | 2021-02-16 12:12 | default | 120.4341 | μmol/L | 12.9395 | °C | 1004 | hPa | Humid | 28 | 0 | 0 | 32.795 | 159711.6646 | 305856.2548 | 30.45 | 114.2
232812 | 2021-10-29 10:53 | 13.9675 | OXY_CH6 (PSt7-10) | 2021-02-16 12:12 | default | 120.5491 | μmol/L | 12.9272 | °C | 1004 | hPa | Humid | 28 | 0 | 0 | 32.788 | 159694.6472 | 305887.447 | 30.45 | 114.2
232822 | 2021-10-29 10:53 | 14.3003 | OXY_CH6 (PSt7-10) | 2021-02-16 12:12 | default | 120.5201 | μmol/L | 12.9272 | °C | 1004 | hPa | Humid | 28 | 0 | 0 | 32.791 | 159740.7457 | 305932.5637 | 30.45 | 114.2
232832 | 2021-10-29 10:54 | 14.6341 | OXY_CH6 (PSt7-10) | 2021-02-16 12:12 | default | 120.4288 | μmol/L | 12.9333 | °C | 1004 | hPa | Humid | 28 | 0 | 0 | 32.798 | 159808.5025 | 305969.4787 | 30.45 | 114.2
232842 | 2021-10-29 10:54 | 14.9668 | OXY_CH6 (PSt7-10) | 2021-02-16 12:12 | default | 120.4148 | μmol/L | 12.9395 | °C | 1004 | hPa | Humid | 28 | 0 | 0 | 32.797 | 159834.9807 | 305988.6401 | 30.45 | 114.2
232852 | 2021-10-29 10:54 | 15.3007 | OXY_CH6 (PSt7-10) | 2021-02-16 12:12 | default | 120.3665 | μmol/L | 12.9395 | °C | 1004 | hPa | Humid | 28 | 0 | 0 | 32.802 | 159872.1669 | 306018.2256 | 30.45 | 114.2
232862 | 2021-10-29 10:55 | 15.6334 | OXY_CH6 (PSt7-10) | 2021-02-16 12:12 | default | 120.5255 | μmol/L | 12.9333 | °C | 1004 | hPa | Humid | 28 | 0 | 0 | 32.788 | 159855.8968 | 306066.9558 | 30.45 | 114.2
232872 | 2021-10-29 10:55 | 15.9673 | OXY_CH6 (PSt7-10) | 2021-02-16 12:12 | default | 120.5696 | μmol/L | 12.9395 | °C | 1004 | hPa | Humid | 28 | 0 | 0 | 32.781 | 159839.202 | 306084.2027 | 30.45 | 114.2
232882 | 2021-10-29 10:55 | 16.3002 | OXY_CH6 (PSt7-10) | 2021-02-16 12:12 | default | 120.5792 | μmol/L | 12.9395 | °C | 1004 | hPa | Humid | 28 | 0 | 0 | 32.78 | 159862.1972 | 306146.2706 | 30.45 | 114.2
232892 | 2021-10-29 10:56 | 16.6335 | OXY_CH6 (PSt7-10) | 2021-02-16 12:12 | default | 120.5642 | μmol/L | 12.9333 | °C | 1004 | hPa | Humid | 28 | 0 | 0 | 32.784 | 159911.7352 | 306190.7469 | 30.45 | 114.2
232902 | 2021-10-29 10:56 | 16.967 | OXY_CH6 (PSt7-10) | 2021-02-16 12:12 | default | 120.4868 | μmol/L | 12.9333 | °C | 1004 | hPa | Humid | 28 | 0 | 0 | 32.792 | 159994.4001 | 306223.1752 | 30.45 | 114.2
232912 | 2021-10-29 10:56 | 17.3003 | OXY_CH6 (PSt7-10) | 2021-02-16 12:12 | default | 120.476 | μmol/L | 12.9211 | °C | 1004 | hPa | Humid | 28 | 0 | 0 | 32.798 | 160071.5786 | 306271.9601 | 30.45 | 114.2
232922 | 2021-10-29 10:57 | 17.6338 | OXY_CH6 (PSt7-10) | 2021-02-16 12:12 | default | 120.4277 | μmol/L | 12.9211 | °C | 1004 | hPa | Humid | 28 | 0 | 0 | 32.803 | 160123.53 | 306296.0613 | 30.45 | 114.2
232932 | 2021-10-29 10:57 | 17.9669 | OXY_CH6 (PSt7-10) | 2021-02-16 12:12 | default | 120.375 | μmol/L | 12.9272 | °C | 1004 | hPa | Humid | 28 | 0 | 0 | 32.806 | 160160.9536 | 306340.9069 | 30.45 | 114.2
232942 | 2021-10-29 10:57 | 18.3005 | OXY_CH6 (PSt7-10) | 2021-02-16 12:12 | default | 120.2989 | μmol/L | 12.9395 | °C | 1004 | hPa | Humid | 28 | 0 | 0 | 32.809 | 160234.2852 | 306380.7074 | 30.45 | 114.2
232952 | 2021-10-29 10:58 | 18.6341 | OXY_CH6 (PSt7-10) | 2021-02-16 12:12 | default | 120.183 | μmol/L | 12.9395 | °C | 1004 | hPa | Humid | 28 | 0 | 0 | 32.821 | 160315.8007 | 306409.3601 | 30.45 | 114.2
232962 | 2021-10-29 10:58 | 18.9672 | OXY_CH6 (PSt7-10) | 2021-02-16 12:12 | default | 120.0919 | μmol/L | 12.9456 | °C | 1004 | hPa | Humid | 28 | 0 | 0 | 32.828 | 160403.4686 | 306431.5831 | 30.45 | 114.2
232972 | 2021-10-29 10:58 | 19.3001 | OXY_CH6 (PSt7-10) | 2021-02-16 12:12 | default | 120.1305 | μmol/L | 12.9456 | °C | 1004 | hPa | Humid | 28 | 0 | 0 | 32.824 | 160425.0173 | 306457.1107 | 30.45 | 114.2
232982 | 2021-10-29 10:59 | 19.6335 | OXY_CH6 (PSt7-10) | 2021-02-16 12:12 | default | 120.1873 | μmol/L | 12.9333 | °C | 1004 | hPa | Humid | 28 | 0 | 0 | 32.823 | 160424.8717 | 306496.8983 | 30.45 | 114.2
232992 | 2021-10-29 10:59 | 19.9671 | OXY_CH6 (PSt7-10) | 2021-02-16 12:12 | default | 120.1112 | μmol/L | 12.9456 | °C | 1004 | hPa | Humid | 28 | 0 | 0 | 32.826 | 160470.5409 | 306532.3075 | 30.45 | 114.2
233002 | 2021-10-29 10:59 | 20.3003 | OXY_CH6 (PSt7-10) | 2021-02-16 12:12 | default | 120.1209 | μmol/L | 12.9456 | °C | 1004 | hPa | Humid | 28 | 0 | 0 | 32.825 | 160501.1836 | 306558.6504 | 30.45 | 114.2
233012 | 2021-10-29 11:00 | 20.6338 | OXY_CH6 (PSt7-10) | 2021-02-16 12:12 | default | 120.048 | μmol/L | 12.9395 | °C | 1004 | hPa | Humid | 28 | 0 | 0 | 32.835 | 160576.2985 | 306612.1944 | 30.45 | 114.2
233022 | 2021-10-29 11:00 | 20.9674 | OXY_CH6 (PSt7-10) | 2021-02-16 12:12 | default | 119.9474 | μmol/L | 12.9456 | °C | 1004 | hPa | Humid | 28 | 0 | 0 | 32.843 | 160665.122 | 306633.476 | 30.45 | 114.2
233032 | 2021-10-29 11:00 | 21.3003 | OXY_CH6 (PSt7-10) | 2021-02-16 12:12 | default | 119.9035 | μmol/L | 12.9395 | °C | 1004 | hPa | Humid | 28 | 0 | 0 | 32.85 | 160718.3157 | 306687.6461 | 30.45 | 114.2
233042 | 2021-10-29 11:01 | 21.6336 | OXY_CH6 (PSt7-10) | 2021-02-16 12:12 | default | 119.8276 | μmol/L | 12.9517 | °C | 1004 | hPa | Humid | 28 | 0 | 0 | 32.853 | 160777.5156 | 306719.0085 | 30.45 | 114.2
233052 | 2021-10-29 11:01 | 21.9673 | OXY_CH6 (PSt7-10) | 2021-02-16 12:12 | default | 119.8704 | μmol/L | 12.9456 | °C | 1004 | hPa | Humid | 28 | 0 | 0 | 32.851 | 160821.1104 | 306749.147 | 30.45 | 114.2
233062 | 2021-10-29 11:01 | 22.3006 | OXY_CH6 (PSt7-10) | 2021-02-16 12:12 | default | 119.8457 | μmol/L | 12.9395 | °C | 1004 | hPa | Humid | 28 | 0 | 0 | 32.856 | 160869.8396 | 306774.4617 | 30.45 | 114.2
233072 | 2021-10-29 11:02 | 22.6338 | OXY_CH6 (PSt7-10) | 2021-02-16 12:12 | default | 119.7976 | μmol/L | 12.9395 | °C | 1004 | hPa | Humid | 28 | 0 | 0 | 32.861 | 160912.6353 | 306805.8112 | 30.45 | 114.2
233082 | 2021-10-29 11:02 | 22.9675 | OXY_CH6 (PSt7-10) | 2021-02-16 12:12 | default | 119.7826 | μmol/L | 12.9333 | °C | 1004 | hPa | Humid | 28 | 0 | 0 | 32.865 | 160980.3463 | 306838.8704 | 30.45 | 114.2
233092 | 2021-10-29 11:02 | 23.3008 | OXY_CH6 (PSt7-10) | 2021-02-16 12:12 | default | 119.7111 | μmol/L | 12.9395 | °C | 1004 | hPa | Humid | 28 | 0 | 0 | 32.87 | 161056.5896 | 306847.3965 | 30.45 | 114.2
233102 | 2021-10-29 11:03 | 23.6339 | OXY_CH6 (PSt7-10) | 2021-02-16 12:12 | default | 119.6619 | μmol/L | 12.9272 | °C | 1004 | hPa | Humid | 28 | 0 | 0 | 32.88 | 161125.1223 | 306862.4783 | 30.45 | 114.2
233112 | 2021-10-29 11:03 | 23.9675 | OXY_CH6 (PSt7-10) | 2021-02-16 12:12 | default | 119.5754 | μmol/L | 12.9272 | °C | 1004 | hPa | Humid | 28 | 0 | 0 | 32.889 | 161197.5774 | 306889.3046 | 30.45 | 114.2
233122 | 2021-10-29 11:03 | 24.3006 | OXY_CH6 (PSt7-10) | 2021-02-16 12:12 | default | 119.4986 | μmol/L | 12.9272 | °C | 1004 | hPa | Humid | 28 | 0 | 0 | 32.897 | 161262.2237 | 306900.5996 | 30.45 | 114.2
233132 | 2021-10-29 11:04 | 24.634 | OXY_CH6 (PSt7-10) | 2021-02-16 12:12 | default | 119.408 | μmol/L | 12.9333 | °C | 1004 | hPa | Humid | 28 | 0 | 0 | 32.904 | 161340.8342 | 306937.2354 | 30.45 | 114.2
233142 | 2021-10-29 11:04 | 24.9667 | OXY_CH6 (PSt7-10) | 2021-02-16 12:12 | default | 119.3504 | μmol/L | 12.9333 | °C | 1004 | hPa | Humid | 28 | 0 | 0 | 32.91 | 161397.7643 | 306973.3679 | 30.45 | 114.2
233152 | 2021-10-29 11:04 | 25.3005 | OXY_CH6 (PSt7-10) | 2021-02-16 12:12 | default | 119.2929 | μmol/L | 12.9333 | °C | 1004 | hPa | Humid | 28 | 0 | 0 | 32.916 | 161457.8591 | 306994.2011 | 30.45 | 114.2
233162 | 2021-10-29 11:05 | 25.634 | OXY_CH6 (PSt7-10) | 2021-02-16 12:12 | default | 119.2492 | μmol/L | 12.9272 | °C | 1004 | hPa | Humid | 28 | 0 | 0 | 32.923 | 161506.6108 | 307021.3775 | 30.45 | 114.2
233172 | 2021-10-29 11:05 | 25.9667 | OXY_CH6 (PSt7-10) | 2021-02-16 12:12 | default | 119.1918 | μmol/L | 12.9272 | °C | 1004 | hPa | Humid | 28 | 0 | 0 | 32.929 | 161560.6926 | 307048.0963 | 30.45 | 114.2
233182 | 2021-10-29 11:05 | 26.3007 | OXY_CH6 (PSt7-10) | 2021-02-16 12:12 | default | 119.1439 | μmol/L | 12.9272 | °C | 1004 | hPa | Humid | 28 | 0 | 0 | 32.934 | 161604.1548 | 307063.132 | 30.45 | 114.2