## Devices
Name | Type | Serial | FW-Version | Channels
SABD0002000012 | OXY-10 ST | SABD0002000012 | AAV2.0.0.13 | 10

## Sensors
Name | Analyte | Sensor ID | Sensor Type | Batch ID | Lot Nr | Created on
OXY_CH6 | O2 | 135500067 | PSt7-10 | 000000-000 | 0000-00 | 2021-02-16 12:12

## Oxygen Calibrations
Sensor | Calibration Date | Cal0 [°] | T0 | T0 Unit | Cal2nd [°] | T2nd | T2nd Unit | pATM | pATM Unit | O2Cal2nd | O2Cal2nd Unit | Environment | f1 | m | dKSV1 | dKSV2 | dPhi1 | dPhi2 | Is PreSens Calibration
OXY_CH6 (PSt7-10) | 2021-02-16 12:12 | 55.63 | 20 | °C | 22.17 | 20 | °C | 971 | hPa | 100 | %a.s. | Humid | 0.826 | 11.08 | 0.000401 | 0 | -0.01532 | -0.00012 | FALSE

## Annotations
Date | Delta T [min] | Device | Channel | User | Annotation

## Info
Software Version | 2.1.0.443
Exported at | 2021-10-29 14:54

## SABD0002000012, Ch 1
Id | Date | Delta T [min] | Sensor | Calibration | User | Oxygen | Oxygen Unit | Temperature | Temperature Unit | Pressure | Pressure Unit | Mode | Salinity [pmil] | User Signal Intensity | Error | Phase [°] | Amplitude [µV] | Reference Amplitude [µV] | Signal LED Current | Reference LED Current | Battery [V]
233846 | 2021-10-29 14:34 | 0 | OXY_CH6 (PSt7-10) | 2021-02-16 12:12 | default | 247.1084 | μmol/L | 13.2584 | °C | 1005 | hPa | Humid | 28 | 0 | 0 | 23.773 | 110854.7842 | 305372.1668 | 30.45 | 114.2
233857 | 2021-10-29 14:35 | 0.34162 | OXY_CH6 (PSt7-10) | 2021-02-16 12:12 | default | 246.9006 | μmol/L | 13.2584 | °C | 1005 | hPa | Humid | 28 | 0 | 0 | 23.783 | 110944.7378 | 305396.2165 | 30.45 | 114.2
233866 | 2021-10-29 14:35 | 0.67427 | OXY_CH6 (PSt7-10) | 2021-02-16 12:12 | default | 246.556 | μmol/L | 13.2707 | °C | 1005 | hPa | Humid | 28 | 0 | 0 | 23.795 | 111023.6118 | 305426.6825 | 30.45 | 114.2
233876 | 2021-10-29 14:35 | 1.0078 | OXY_CH6 (PSt7-10) | 2021-02-16 12:12 | default | 246.3488 | μmol/L | 13.2707 | °C | 1005 | hPa | Humid | 28 | 0 | 0 | 23.805 | 111090.7284 | 305447.8458 | 30.45 | 114.2
233886 | 2021-10-29 14:36 | 1.3413 | OXY_CH6 (PSt7-10) | 2021-02-16 12:12 | default | 246.0671 | μmol/L | 13.2829 | °C | 1005 | hPa | Humid | 28 | 0 | 0 | 23.814 | 111154.6598 | 305469.4917 | 30.45 | 114.2
233897 | 2021-10-29 14:36 | 1.6746 | OXY_CH6 (PSt7-10) | 2021-02-16 12:12 | default | 245.9557 | μmol/L | 13.2707 | °C | 1005 | hPa | Humid | 28 | 0 | 0 | 23.824 | 111219.7216 | 305510.039 | 30.45 | 114.2
233907 | 2021-10-29 14:36 | 2.008 | OXY_CH6 (PSt7-10) | 2021-02-16 12:12 | default | 245.9 | μmol/L | 13.2645 | °C | 1005 | hPa | Humid | 28 | 0 | 0 | 23.829 | 111276.3483 | 305522.0853 | 30.45 | 114.2
233917 | 2021-10-29 14:37 | 2.3413 | OXY_CH6 (PSt7-10) | 2021-02-16 12:12 | default | 245.6315 | μmol/L | 13.2645 | °C | 1005 | hPa | Humid | 28 | 0 | 0 | 23.842 | 111337.5389 | 305530.5799 | 30.45 | 114.2
233927 | 2021-10-29 14:37 | 2.6742 | OXY_CH6 (PSt7-10) | 2021-02-16 12:12 | default | 245.4332 | μmol/L | 13.2768 | °C | 1005 | hPa | Humid | 28 | 0 | 0 | 23.847 | 111396.0311 | 305545.698 | 30.45 | 114.2
233937 | 2021-10-29 14:37 | 3.0078 | OXY_CH6 (PSt7-10) | 2021-02-16 12:12 | default | 245.2065 | μmol/L | 13.2768 | °C | 1005 | hPa | Humid | 28 | 0 | 0 | 23.858 | 111449.5332 | 305581.2031 | 30.45 | 114.2
233947 | 2021-10-29 14:38 | 3.3414 | OXY_CH6 (PSt7-10) | 2021-02-16 12:12 | default | 245.1241 | μmol/L | 13.2768 | °C | 1005 | hPa | Humid | 28 | 0 | 0 | 23.862 | 111496.4898 | 305602.6226 | 30.45 | 114.2
233957 | 2021-10-29 14:38 | 3.6749 | OXY_CH6 (PSt7-10) | 2021-02-16 12:12 | default | 245.1241 | μmol/L | 13.2768 | °C | 1005 | hPa | Humid | 28 | 0 | 0 | 23.862 | 111538.6284 | 305617.4726 | 30.45 | 114.2
233967 | 2021-10-29 14:38 | 4.008 | OXY_CH6 (PSt7-10) | 2021-02-16 12:12 | default | 245.0212 | μmol/L | 13.2768 | °C | 1005 | hPa | Humid | 28 | 0 | 0 | 23.867 | 111558.6865 | 305646.4682 | 30.45 | 114.2
233976 | 2021-10-29 14:39 | 4.341 | OXY_CH6 (PSt7-10) | 2021-02-16 12:12 | default | 244.8709 | μmol/L | 13.2829 | °C | 1005 | hPa | Humid | 28 | 0 | 0 | 23.872 | 111599.2296 | 305659.9817 | 30.45 | 114.2
233987 | 2021-10-29 14:39 | 4.6745 | OXY_CH6 (PSt7-10) | 2021-02-16 12:12 | default | 244.7681 | μmol/L | 13.2829 | °C | 1005 | hPa | Humid | 28 | 0 | 0 | 23.877 | 111634.0152 | 305679.5521 | 30.45 | 114.2
233996 | 2021-10-29 14:39 | 5.0082 | OXY_CH6 (PSt7-10) | 2021-02-16 12:12 | default | 244.9184 | μmol/L | 13.2768 | °C | 1005 | hPa | Humid | 28 | 0 | 0 | 23.872 | 111655.228 | 305696.5824 | 30.45 | 114.2
234007 | 2021-10-29 14:40 | 5.3414 | OXY_CH6 (PSt7-10) | 2021-02-16 12:12 | default | 244.6859 | μmol/L | 13.2829 | °C | 1005 | hPa | Humid | 28 | 0 | 0 | 23.881 | 111692.6653 | 305718.4926 | 30.45 | 114.2
234017 | 2021-10-29 14:40 | 5.6742 | OXY_CH6 (PSt7-10) | 2021-02-16 12:12 | default | 244.6859 | μmol/L | 13.2829 | °C | 1005 | hPa | Humid | 28 | 0 | 0 | 23.881 | 111718.6018 | 305724.4537 | 30.45 | 114.2
234027 | 2021-10-29 14:40 | 6.0075 | OXY_CH6 (PSt7-10) | 2021-02-16 12:12 | default | 244.5832 | μmol/L | 13.2829 | °C | 1005 | hPa | Humid | 28 | 0 | 0 | 23.886 | 111741.0479 | 305755.0354 | 30.45 | 114.2
234037 | 2021-10-29 14:41 | 6.341 | OXY_CH6 (PSt7-10) | 2021-02-16 12:12 | default | 244.3653 | μmol/L | 13.2952 | °C | 1005 | hPa | Humid | 28 | 0 | 0 | 23.892 | 111759.6598 | 305765.7643 | 30.45 | 114.2
234047 | 2021-10-29 14:41 | 6.6744 | OXY_CH6 (PSt7-10) | 2021-02-16 12:12 | default | 244.4742 | μmol/L | 13.2891 | °C | 1005 | hPa | Humid | 28 | 0 | 0 | 23.889 | 111777.9705 | 305789.7122 | 30.45 | 114.2
234056 | 2021-10-29 14:41 | 7.0075 | OXY_CH6 (PSt7-10) | 2021-02-16 12:12 | default | 244.5895 | μmol/L | 13.2768 | °C | 1005 | hPa | Humid | 28 | 0 | 0 | 23.888 | 111810.8905 | 305819.1651 | 30.45 | 114.2
234066 | 2021-10-29 14:42 | 7.341 | OXY_CH6 (PSt7-10) | 2021-02-16 12:12 | default | 244.378 | μmol/L | 13.2829 | °C | 1005 | hPa | Humid | 28 | 0 | 0 | 23.896 | 111820.6758 | 305829.2752 | 30.45 | 114.2
234076 | 2021-10-29 14:42 | 7.6746 | OXY_CH6 (PSt7-10) | 2021-02-16 12:12 | default | 244.3448 | μmol/L | 13.2952 | °C | 1005 | hPa | Humid | 28 | 0 | 0 | 23.893 | 111844.6933 | 305857.3475 | 30.45 | 114.2
234087 | 2021-10-29 14:42 | 8.0079 | OXY_CH6 (PSt7-10) | 2021-02-16 12:12 | default | 244.378 | μmol/L | 13.2829 | °C | 1005 | hPa | Humid | 28 | 0 | 0 | 23.896 | 111864.5482 | 305859.7942 | 30.45 | 114.2
234096 | 2021-10-29 14:43 | 8.3416 | OXY_CH6 (PSt7-10) | 2021-02-16 12:12 | default | 244.2549 | μmol/L | 13.2829 | °C | 1005 | hPa | Humid | 28 | 0 | 0 | 23.902 | 111888.972 | 305871.6558 | 30.45 | 114.2
234107 | 2021-10-29 14:43 | 8.6747 | OXY_CH6 (PSt7-10) | 2021-02-16 12:12 | default | 244.2344 | μmol/L | 13.2829 | °C | 1005 | hPa | Humid | 28 | 0 | 0 | 23.903 | 111912.914 | 305891.4514 | 30.45 | 114.2
234117 | 2021-10-29 14:43 | 9.0079 | OXY_CH6 (PSt7-10) | 2021-02-16 12:12 | default | 244.2344 | μmol/L | 13.2829 | °C | 1005 | hPa | Humid | 28 | 0 | 0 | 23.903 | 111952.9843 | 305920.9809 | 30.45 | 114.2
234127 | 2021-10-29 14:44 | 9.3414 | OXY_CH6 (PSt7-10) | 2021-02-16 12:12 | default | 244.0909 | μmol/L | 13.2829 | °C | 1005 | hPa | Humid | 28 | 0 | 0 | 23.91 | 111978.764 | 305925.2541 | 30.45 | 114.2
234136 | 2021-10-29 14:44 | 9.6743 | OXY_CH6 (PSt7-10) | 2021-02-16 12:12 | default | 244.05 | μmol/L | 13.2829 | °C | 1005 | hPa | Humid | 28 | 0 | 0 | 23.912 | 112006.6069 | 305949.9369 | 30.45 | 114.2
234147 | 2021-10-29 14:44 | 10.0082 | OXY_CH6 (PSt7-10) | 2021-02-16 12:12 | default | 244.1383 | μmol/L | 13.2768 | °C | 1005 | hPa | Humid | 28 | 0 | 0 | 23.91 | 112026.5761 | 305969.5081 | 30.45 | 114.2
234157 | 2021-10-29 14:45 | 10.3417 | OXY_CH6 (PSt7-10) | 2021-02-16 12:12 | default | 244.0358 | μmol/L | 13.2768 | °C | 1005 | hPa | Humid | 28 | 0 | 0 | 23.915 | 112043.1902 | 305986.545 | 30.45 | 114.2
234166 | 2021-10-29 14:45 | 10.6743 | OXY_CH6 (PSt7-10) | 2021-02-16 12:12 | default | 243.9885 | μmol/L | 13.2829 | °C | 1005 | hPa | Humid | 28 | 0 | 0 | 23.915 | 112066.8532 | 305985.0481 | 30.45 | 114.2
234177 | 2021-10-29 14:45 | 11.0082 | OXY_CH6 (PSt7-10) | 2021-02-16 12:12 | default | 243.8389 | μmol/L | 13.2891 | °C | 1005 | hPa | Humid | 28 | 0 | 0 | 23.92 | 112084.7508 | 305998.9809 | 30.45 | 114.2
234186 | 2021-10-29 14:46 | 11.3408 | OXY_CH6 (PSt7-10) | 2021-02-16 12:12 | default | 243.8735 | μmol/L | 13.2952 | °C | 1005 | hPa | Humid | 28 | 0 | 0 | 23.916 | 112091.1073 | 306014.3185 | 30.45 | 114.2
234196 | 2021-10-29 14:46 | 11.6744 | OXY_CH6 (PSt7-10) | 2021-02-16 12:12 | default | 243.8799 | μmol/L | 13.2891 | °C | 1005 | hPa | Humid | 28 | 0 | 0 | 23.918 | 112117.6346 | 306029.0109 | 30.45 | 114.2
234207 | 2021-10-29 14:46 | 12.0078 | OXY_CH6 (PSt7-10) | 2021-02-16 12:12 | default | 243.7775 | μmol/L | 13.2891 | °C | 1005 | hPa | Humid | 28 | 0 | 0 | 23.923 | 112148.5502 | 306043.6312 | 30.45 | 114.2
234217 | 2021-10-29 14:47 | 12.3416 | OXY_CH6 (PSt7-10) | 2021-02-16 12:12 | default | 243.7162 | μmol/L | 13.2891 | °C | 1005 | hPa | Humid | 28 | 0 | 0 | 23.926 | 112174.9775 | 306060.0368 | 30.45 | 114.2
234226 | 2021-10-29 14:47 | 12.6745 | OXY_CH6 (PSt7-10) | 2021-02-16 12:12 | default | 243.7775 | μmol/L | 13.2891 | °C | 1005 | hPa | Humid | 28 | 0 | 0 | 23.923 | 112192.801 | 306070.4505 | 30.45 | 114.2
234236 | 2021-10-29 14:47 | 13.0076 | OXY_CH6 (PSt7-10) | 2021-02-16 12:12 | default | 243.669 | μmol/L | 13.2952 | °C | 1005 | hPa | Humid | 28 | 0 | 0 | 23.926 | 112197.8677 | 306093.4652 | 30.45 | 114.2
234246 | 2021-10-29 14:48 | 13.3413 | OXY_CH6 (PSt7-10) | 2021-02-16 12:12 | default | 243.6344 | μmol/L | 13.2891 | °C | 1005 | hPa | Humid | 28 | 0 | 0 | 23.93 | 112222.5291 | 306090.3109 | 30.45 | 114.2
234256 | 2021-10-29 14:48 | 13.6749 | OXY_CH6 (PSt7-10) | 2021-02-16 12:12 | default | 243.3829 | μmol/L | 13.2952 | °C | 1005 | hPa | Humid | 28 | 0 | 0 | 23.94 | 112299.5064 | 306098.2983 | 30.45 | 114.2
234267 | 2021-10-29 14:48 | 14.0081 | OXY_CH6 (PSt7-10) | 2021-02-16 12:12 | default | 242.9954 | μmol/L | 13.2952 | °C | 1005 | hPa | Humid | 28 | 0 | 0 | 23.959 | 112387.6285 | 306112.7355 | 30.45 | 114.2
234276 | 2021-10-29 14:49 | 14.3412 | OXY_CH6 (PSt7-10) | 2021-02-16 12:12 | default | 242.751 | μmol/L | 13.2952 | °C | 1005 | hPa | Humid | 28 | 0 | 0 | 23.971 | 112495.7203 | 306118.4122 | 30.45 | 114.2
234286 | 2021-10-29 14:49 | 14.6746 | OXY_CH6 (PSt7-10) | 2021-02-16 12:12 | default | 242.3646 | μmol/L | 13.2952 | °C | 1005 | hPa | Humid | 28 | 0 | 0 | 23.99 | 112611.3325 | 306144.032 | 30.45 | 114.2
234296 | 2021-10-29 14:49 | 15.0079 | OXY_CH6 (PSt7-10) | 2021-02-16 12:12 | default | 241.7561 | μmol/L | 13.2952 | °C | 1005 | hPa | Humid | 28 | 0 | 0 | 24.02 | 112755.0667 | 306155.4717 | 30.45 | 114.2
234307 | 2021-10-29 14:50 | 15.3415 | OXY_CH6 (PSt7-10) | 2021-02-16 12:12 | default | 241.2742 | μmol/L | 13.2952 | °C | 1006 | hPa | Humid | 28 | 0 | 0 | 24.044 | 112888.7138 | 306160.7684 | 30.45 | 114.2
234316 | 2021-10-29 14:50 | 15.6742 | OXY_CH6 (PSt7-10) | 2021-02-16 12:12 | default | 240.7458 | μmol/L | 13.2952 | °C | 1005 | hPa | Humid | 28 | 0 | 0 | 24.07 | 113053.3192 | 306152.6264 | 30.45 | 114.2
234327 | 2021-10-29 14:50 | 16.0079 | OXY_CH6 (PSt7-10) | 2021-02-16 12:12 | default | 239.975 | μmol/L | 13.3013 | °C | 1005 | hPa | Humid | 28 | 0 | 0 | 24.106 | 113277.6503 | 306189.1037 | 30.45 | 114.2
234337 | 2021-10-29 14:51 | 16.3416 | OXY_CH6 (PSt7-10) | 2021-02-16 12:12 | default | 239.2462 | μmol/L | 13.2891 | °C | 1005 | hPa | Humid | 28 | 0 | 0 | 24.147 | 113509.524 | 306197.9485 | 30.45 | 114.2
234346 | 2021-10-29 14:51 | 16.6743 | OXY_CH6 (PSt7-10) | 2021-02-16 12:12 | default | 238.5671 | μmol/L | 13.2891 | °C | 1005 | hPa | Humid | 28 | 0 | 0 | 24.181 | 113697.2242 | 306202.6766 | 30.45 | 114.2
234357 | 2021-10-29 14:51 | 17.0083 | OXY_CH6 (PSt7-10) | 2021-02-16 12:12 | default | 238.1425 | μmol/L | 13.2952 | °C | 1005 | hPa | Humid | 28 | 0 | 0 | 24.2 | 113807.0417 | 306216.8829 | 30.45 | 114.2
234366 | 2021-10-29 14:52 | 17.3413 | OXY_CH6 (PSt7-10) | 2021-02-16 12:12 | default | 237.8776 | μmol/L | 13.3013 | °C | 1005 | hPa | Humid | 28 | 0 | 0 | 24.211 | 113891.2936 | 306226.7444 | 30.45 | 114.2
234376 | 2021-10-29 14:52 | 17.6747 | OXY_CH6 (PSt7-10) | 2021-02-16 12:12 | default | 237.4473 | μmol/L | 13.2952 | °C | 1005 | hPa | Humid | 28 | 0 | 0 | 24.235 | 114010.6272 | 306226.1413 | 30.45 | 114.2
234386 | 2021-10-29 14:52 | 18.0083 | OXY_CH6 (PSt7-10) | 2021-02-16 12:12 | default | 237.1762 | μmol/L | 13.2891 | °C | 1005 | hPa | Humid | 28 | 0 | 0 | 24.251 | 114109.8652 | 306260.2508 | 30.45 | 114.2
234396 | 2021-10-29 14:53 | 18.341 | OXY_CH6 (PSt7-10) | 2021-02-16 12:12 | default | 237.1437 | μmol/L | 13.3013 | °C | 1005 | hPa | Humid | 28 | 0 | 0 | 24.248 | 114112.2413 | 306258.8581 | 30.45 | 114.2
234407 | 2021-10-29 14:53 | 18.6748 | OXY_CH6 (PSt7-10) | 2021-02-16 12:12 | default | 237.3355 | μmol/L | 13.3075 | °C | 1005 | hPa | Humid | 28 | 0 | 0 | 24.236 | 114060.8297 | 306280.0425 | 30.45 | 114.2
234417 | 2021-10-29 14:53 | 19.0075 | OXY_CH6 (PSt7-10) | 2021-02-16 12:12 | default | 237.4544 | μmol/L | 13.3075 | °C | 1005 | hPa | Humid | 28 | 0 | 0 | 24.23 | 114003.516 | 306276.3974 | 30.45 | 114.2