## Devices
Name | Type | Serial | FW-Version | Channels
SABD0002000012 | OXY-10 ST | SABD0002000012 | AAV2.0.0.13 | 10

## Sensors
Name | Analyte | Sensor ID | Sensor Type | Batch ID | Lot Nr | Created on
OXY_CH8 | O2 | 403144567 | PSt7-10 | 000000-000 | 0000-00 | 2021-02-16 12:15

## Oxygen Calibrations
Sensor | Calibration Date | Cal0 [°] | T0 | T0 Unit | Cal2nd [°] | T2nd | T2nd Unit | pATM | pATM Unit | O2Cal2nd | O2Cal2nd Unit | Environment | f1 | m | dKSV1 | dKSV2 | dPhi1 | dPhi2 | Is PreSens Calibration
OXY_CH8 (PSt7-10) | 2021-02-16 12:15 | 55.51 | 20 | °C | 22.84 | 20 | °C | 985 | hPa | 100 | %a.s. | Humid | 0.857 | 12.4 | 0.000374 | 0 | -0.01834 | -9e-05 | FALSE

## Annotations
Date | Delta T [min] | Device | Channel | User | Annotation

## Info
Software Version | 2.1.0.443
Exported at | 2021-10-29 09:50

## SABD0002000012, Ch 1
Id | Date | Delta T [min] | Sensor | Calibration | User | Oxygen | Oxygen Unit | Temperature | Temperature Unit | Pressure | Pressure Unit | Mode | Salinity [pmil] | User Signal Intensity | Error | Phase [°] | Amplitude [µV] | Reference Amplitude [µV] | Signal LED Current | Reference LED Current | Battery [V]
231515 | 2021-10-29 09:33 | 0 | OXY_CH8 (PSt7-10) | 2021-02-16 12:15 | default | 219.0864 | μmol/L | 17.5083 | °C | 1005 | hPa | Humid | 28 | 0 | 0 | 24.567 | 208700.4595 | 316490.9369 | 33.25 | 68.6
231525 | 2021-10-29 09:33 | 0.33707 | OXY_CH8 (PSt7-10) | 2021-02-16 12:15 | default | 219.4141 | μmol/L | 17.5022 | °C | 1005 | hPa | Humid | 28 | 0 | 0 | 24.551 | 208619.8429 | 316579.8768 | 33.25 | 68.6
231535 | 2021-10-29 09:33 | 0.67066 | OXY_CH8 (PSt7-10) | 2021-02-16 12:15 | default | 219.737 | μmol/L | 17.5022 | °C | 1005 | hPa | Humid | 28 | 0 | 0 | 24.533 | 208515.4528 | 316626.4478 | 33.25 | 68.6
231545 | 2021-10-29 09:34 | 1.0039 | OXY_CH8 (PSt7-10) | 2021-02-16 12:15 | default | 219.9939 | μmol/L | 17.4961 | °C | 1005 | hPa | Humid | 28 | 0 | 0 | 24.521 | 208397.5322 | 316686.7299 | 33.25 | 68.6
231555 | 2021-10-29 09:34 | 1.337 | OXY_CH8 (PSt7-10) | 2021-02-16 12:15 | default | 220.3645 | μmol/L | 17.484 | °C | 1005 | hPa | Humid | 28 | 0 | 0 | 24.505 | 208291.7017 | 316722.0474 | 33.25 | 68.6
231565 | 2021-10-29 09:34 | 1.6714 | OXY_CH8 (PSt7-10) | 2021-02-16 12:15 | default | 220.5681 | μmol/L | 17.4779 | °C | 1005 | hPa | Humid | 28 | 0 | 0 | 24.496 | 208224.4191 | 316766.088 | 33.25 | 68.6
231575 | 2021-10-29 09:35 | 2.0033 | OXY_CH8 (PSt7-10) | 2021-02-16 12:15 | default | 220.5808 | μmol/L | 17.484 | °C | 1005 | hPa | Humid | 28 | 0 | 0 | 24.493 | 208198.5954 | 316835.5373 | 33.25 | 68.6
231585 | 2021-10-29 09:35 | 2.3372 | OXY_CH8 (PSt7-10) | 2021-02-16 12:15 | default | 220.3932 | μmol/L | 17.4718 | °C | 1005 | hPa | Humid | 28 | 0 | 0 | 24.508 | 207434.3852 | 316876.0202 | 33.25 | 68.6
231595 | 2021-10-29 09:35 | 2.6705 | OXY_CH8 (PSt7-10) | 2021-02-16 12:15 | default | 219.8948 | μmol/L | 17.4657 | °C | 1005 | hPa | Humid | 28 | 0 | 0 | 24.538 | 206585.3056 | 316933.4215 | 33.25 | 68.6
231605 | 2021-10-29 09:36 | 3.0041 | OXY_CH8 (PSt7-10) | 2021-02-16 12:15 | default | 219.4695 | μmol/L | 17.4596 | °C | 1005 | hPa | Humid | 28 | 0 | 0 | 24.564 | 206275.3433 | 316963.6472 | 33.25 | 68.6
231615 | 2021-10-29 09:36 | 3.3371 | OXY_CH8 (PSt7-10) | 2021-02-16 12:15 | default | 219.0505 | μmol/L | 17.4475 | °C | 1005 | hPa | Humid | 28 | 0 | 0 | 24.592 | 206075.8313 | 317008.5158 | 33.25 | 68.6
231625 | 2021-10-29 09:36 | 3.6705 | OXY_CH8 (PSt7-10) | 2021-02-16 12:15 | default | 218.7646 | μmol/L | 17.4475 | °C | 1005 | hPa | Humid | 28 | 0 | 0 | 24.608 | 205943.8669 | 317035.6171 | 33.25 | 68.6
231635 | 2021-10-29 09:37 | 4.0038 | OXY_CH8 (PSt7-10) | 2021-02-16 12:15 | default | 218.7397 | μmol/L | 17.4353 | °C | 1005 | hPa | Humid | 28 | 0 | 0 | 24.614 | 205742.6877 | 317069.3814 | 33.25 | 68.6
231645 | 2021-10-29 09:37 | 4.337 | OXY_CH8 (PSt7-10) | 2021-02-16 12:15 | default | 218.6737 | μmol/L | 17.4292 | °C | 1005 | hPa | Humid | 28 | 0 | 0 | 24.62 | 205630.6826 | 317101.2328 | 33.25 | 68.6
231655 | 2021-10-29 09:37 | 4.6701 | OXY_CH8 (PSt7-10) | 2021-02-16 12:15 | default | 218.5899 | μmol/L | 17.4231 | °C | 1005 | hPa | Humid | 28 | 0 | 0 | 24.627 | 205568.2896 | 317117.0017 | 33.25 | 68.6
231665 | 2021-10-29 09:38 | 5.004 | OXY_CH8 (PSt7-10) | 2021-02-16 12:15 | default | 218.5061 | μmol/L | 17.4171 | °C | 1005 | hPa | Humid | 28 | 0 | 0 | 24.634 | 205547.8728 | 317135.289 | 33.25 | 68.6
231675 | 2021-10-29 09:38 | 5.3371 | OXY_CH8 (PSt7-10) | 2021-02-16 12:15 | default | 218.4224 | μmol/L | 17.411 | °C | 1005 | hPa | Humid | 28 | 0 | 0 | 24.641 | 205548.0952 | 317160.3612 | 33.25 | 68.6
231685 | 2021-10-29 09:38 | 5.6699 | OXY_CH8 (PSt7-10) | 2021-02-16 12:15 | default | 218.41 | μmol/L | 17.4049 | °C | 1005 | hPa | Humid | 28 | 0 | 0 | 24.644 | 205512.8415 | 317183.215 | 33.25 | 68.6
231695 | 2021-10-29 09:39 | 6.0039 | OXY_CH8 (PSt7-10) | 2021-02-16 12:15 | default | 218.3619 | μmol/L | 17.3988 | °C | 1005 | hPa | Humid | 28 | 0 | 0 | 24.649 | 205486.304 | 317204.5265 | 33.25 | 68.6
231705 | 2021-10-29 09:39 | 6.3372 | OXY_CH8 (PSt7-10) | 2021-02-16 12:15 | default | 218.2783 | μmol/L | 17.3927 | °C | 1005 | hPa | Humid | 28 | 0 | 0 | 24.656 | 205452.0246 | 317227.9214 | 33.25 | 68.6
231715 | 2021-10-29 09:39 | 6.67 | OXY_CH8 (PSt7-10) | 2021-02-16 12:15 | default | 218.2837 | μmol/L | 17.3867 | °C | 1005 | hPa | Humid | 28 | 0 | 0 | 24.658 | 205422.0709 | 317249.2631 | 33.25 | 68.6
231725 | 2021-10-29 09:40 | 7.0034 | OXY_CH8 (PSt7-10) | 2021-02-16 12:15 | default | 218.2536 | μmol/L | 17.3806 | °C | 1005 | hPa | Humid | 28 | 0 | 0 | 24.662 | 205423.0658 | 317279.2994 | 33.25 | 68.6
231735 | 2021-10-29 09:40 | 7.337 | OXY_CH8 (PSt7-10) | 2021-02-16 12:15 | default | 218.1878 | μmol/L | 17.3745 | °C | 1005 | hPa | Humid | 28 | 0 | 0 | 24.668 | 205440.9955 | 317305.8022 | 33.25 | 68.6
231745 | 2021-10-29 09:40 | 7.6701 | OXY_CH8 (PSt7-10) | 2021-02-16 12:15 | default | 218.1987 | μmol/L | 17.3623 | °C | 1005 | hPa | Humid | 28 | 0 | 0 | 24.672 | 205365.3241 | 317350.3194 | 33.25 | 68.6
231755 | 2021-10-29 09:41 | 8.0043 | OXY_CH8 (PSt7-10) | 2021-02-16 12:15 | default | 218.1329 | μmol/L | 17.3562 | °C | 1005 | hPa | Humid | 28 | 0 | 0 | 24.678 | 205337.8286 | 317357.9394 | 33.25 | 68.6
231765 | 2021-10-29 09:41 | 8.3368 | OXY_CH8 (PSt7-10) | 2021-02-16 12:15 | default | 218.2328 | μmol/L | 17.3441 | °C | 1005 | hPa | Humid | 28 | 0 | 0 | 24.677 | 205288.4847 | 317387.1249 | 33.25 | 68.6
231775 | 2021-10-29 09:41 | 8.6708 | OXY_CH8 (PSt7-10) | 2021-02-16 12:15 | default | 218.256 | μmol/L | 17.338 | °C | 1005 | hPa | Humid | 28 | 0 | 0 | 24.678 | 205290.8877 | 317393.4419 | 33.25 | 68.6
231785 | 2021-10-29 09:42 | 9.0041 | OXY_CH8 (PSt7-10) | 2021-02-16 12:15 | default | 218.1671 | μmol/L | 17.338 | °C | 1005 | hPa | Humid | 28 | 0 | 0 | 24.683 | 205270.236 | 317405.5233 | 33.25 | 68.6
231795 | 2021-10-29 09:42 | 9.337 | OXY_CH8 (PSt7-10) | 2021-02-16 12:15 | default | 218.2259 | μmol/L | 17.3319 | °C | 1005 | hPa | Humid | 28 | 0 | 0 | 24.682 | 205231.1796 | 317420.1406 | 33.25 | 68.6
231805 | 2021-10-29 09:42 | 9.6699 | OXY_CH8 (PSt7-10) | 2021-02-16 12:15 | default | 218.3258 | μmol/L | 17.3198 | °C | 1005 | hPa | Humid | 28 | 0 | 0 | 24.681 | 205228.1846 | 317449.2289 | 33.25 | 68.6
231815 | 2021-10-29 09:43 | 10.0037 | OXY_CH8 (PSt7-10) | 2021-02-16 12:15 | default | 218.3901 | μmol/L | 17.3076 | °C | 1005 | hPa | Humid | 28 | 0 | 0 | 24.682 | 205184.7052 | 317465.7274 | 33.25 | 68.6
231825 | 2021-10-29 09:43 | 10.337 | OXY_CH8 (PSt7-10) | 2021-02-16 12:15 | default | 218.4668 | μmol/L | 17.3015 | °C | 1005 | hPa | Humid | 28 | 0 | 0 | 24.68 | 205128.0266 | 317507.5 | 33.25 | 68.6
231835 | 2021-10-29 09:43 | 10.6701 | OXY_CH8 (PSt7-10) | 2021-02-16 12:15 | default | 218.3956 | μmol/L | 17.3015 | °C | 1005 | hPa | Humid | 28 | 0 | 0 | 24.684 | 205068.0605 | 317557.8863 | 33.25 | 68.6
231845 | 2021-10-29 09:44 | 11.0036 | OXY_CH8 (PSt7-10) | 2021-02-16 12:15 | default | 218.4421 | μmol/L | 17.2893 | °C | 1005 | hPa | Humid | 28 | 0 | 0 | 24.686 | 205047.9144 | 317589.0086 | 33.25 | 68.6
231855 | 2021-10-29 09:44 | 11.3369 | OXY_CH8 (PSt7-10) | 2021-02-16 12:15 | default | 218.4476 | μmol/L | 17.2833 | °C | 1005 | hPa | Humid | 28 | 0 | 0 | 24.688 | 205063.535 | 317632.53 | 33.25 | 68.6
231865 | 2021-10-29 09:44 | 11.6705 | OXY_CH8 (PSt7-10) | 2021-02-16 12:15 | default | 218.5298 | μmol/L | 17.2711 | °C | 1005 | hPa | Humid | 28 | 0 | 0 | 24.688 | 205060.5937 | 317654.8548 | 33.25 | 68.6
231875 | 2021-10-29 09:45 | 12.0039 | OXY_CH8 (PSt7-10) | 2021-02-16 12:15 | default | 218.4764 | μmol/L | 17.2711 | °C | 1005 | hPa | Humid | 28 | 0 | 0 | 24.691 | 205081.5331 | 317677.7439 | 33.25 | 68.6
231885 | 2021-10-29 09:45 | 12.3365 | OXY_CH8 (PSt7-10) | 2021-02-16 12:15 | default | 218.4819 | μmol/L | 17.265 | °C | 1005 | hPa | Humid | 28 | 0 | 0 | 24.693 | 205095.1062 | 317700.8122 | 33.25 | 68.6
231895 | 2021-10-29 09:45 | 12.6702 | OXY_CH8 (PSt7-10) | 2021-02-16 12:15 | default | 218.4696 | μmol/L | 17.2589 | °C | 1005 | hPa | Humid | 28 | 0 | 0 | 24.696 | 205125.0656 | 317716.9384 | 33.25 | 68.6
231905 | 2021-10-29 09:46 | 13.0035 | OXY_CH8 (PSt7-10) | 2021-02-16 12:15 | default | 218.3861 | μmol/L | 17.2528 | °C | 1005 | hPa | Humid | 28 | 0 | 0 | 24.703 | 205201.585 | 317743.6412 | 33.25 | 68.6
231915 | 2021-10-29 09:46 | 13.3372 | OXY_CH8 (PSt7-10) | 2021-02-16 12:15 | default | 218.3149 | μmol/L | 17.2528 | °C | 1005 | hPa | Humid | 28 | 0 | 0 | 24.707 | 205207.8671 | 317772.381 | 33.25 | 68.6
231925 | 2021-10-29 09:46 | 13.6702 | OXY_CH8 (PSt7-10) | 2021-02-16 12:15 | default | 218.2548 | μmol/L | 17.2407 | °C | 1005 | hPa | Humid | 28 | 0 | 0 | 24.715 | 205256.7765 | 317815.9849 | 33.25 | 68.6
231935 | 2021-10-29 09:47 | 14.0038 | OXY_CH8 (PSt7-10) | 2021-02-16 12:15 | default | 218.2425 | μmol/L | 17.2346 | °C | 1005 | hPa | Humid | 28 | 0 | 0 | 24.718 | 205309.9387 | 317835.2123 | 33.25 | 68.6
231945 | 2021-10-29 09:47 | 14.3371 | OXY_CH8 (PSt7-10) | 2021-02-16 12:15 | default | 218.2358 | μmol/L | 17.2224 | °C | 1005 | hPa | Humid | 28 | 0 | 0 | 24.723 | 205346.5425 | 317861.4675 | 33.25 | 68.6
231955 | 2021-10-29 09:47 | 14.6704 | OXY_CH8 (PSt7-10) | 2021-02-16 12:15 | default | 218.2769 | μmol/L | 17.2164 | °C | 1005 | hPa | Humid | 28 | 0 | 0 | 24.723 | 205385.4914 | 317892.7566 | 33.25 | 68.6
231965 | 2021-10-29 09:48 | 15.0034 | OXY_CH8 (PSt7-10) | 2021-02-16 12:15 | default | 218.2057 | μmol/L | 17.2164 | °C | 1005 | hPa | Humid | 28 | 0 | 0 | 24.727 | 205408.6737 | 317911.8444 | 33.25 | 68.6
231975 | 2021-10-29 09:48 | 15.3368 | OXY_CH8 (PSt7-10) | 2021-02-16 12:15 | default | 218.1935 | μmol/L | 17.2103 | °C | 1005 | hPa | Humid | 28 | 0 | 0 | 24.73 | 205382.8751 | 317937.3576 | 33.25 | 68.6