## Devices
Name | Type | Serial | FW-Version | Channels
SABD0002000012 | OXY-10 ST | SABD0002000012 | AAV2.0.0.13 | 10

## Sensors
Name | Analyte | Sensor ID | Sensor Type | Batch ID | Lot Nr | Created on
OXY_CH3 | O2 | 84661292 | PSt7-10 | 000000-000 | 0000-00 | 2021-02-12 16:20

## Oxygen Calibrations
Sensor | Calibration Date | Cal0 [°] | T0 | T0 Unit | Cal2nd [°] | T2nd | T2nd Unit | pATM | pATM Unit | O2Cal2nd | O2Cal2nd Unit | Environment | f1 | m | dKSV1 | dKSV2 | dPhi1 | dPhi2 | Is PreSens Calibration
OXY_CH3 (PSt7-10) | 2021-02-12 16:20 | 55.52 | 20 | °C | 22.59 | 20 | °C | 985 | hPa | 100 | %a.s. | Humid | 0.857 | 12.4 | 0.000374 | 0 | -0.01834 | -9e-05 | FALSE

## Annotations
Date | Delta T [min] | Device | Channel | User | Annotation

## Info
Software Version | 2.1.0.443
Exported at | 2021-10-29 14:32

## SABD0002000012, Ch 1
Id | Date | Delta T [min] | Sensor | Calibration | User | Oxygen | Oxygen Unit | Temperature | Temperature Unit | Pressure | Pressure Unit | Mode | Salinity [pmil] | User Signal Intensity | Error | Phase [°] | Amplitude [µV] | Reference Amplitude [µV] | Signal LED Current | Reference LED Current | Battery [V]
233189 | 2021-10-29 14:06 | 0 | OXY_CH3 (PSt7-10) | 2021-02-12 16:20 | default | 289.3864 | μmol/L | 13.2218 | °C | 1006 | hPa | Humid | 28 | 0 | 0 | 22.577 | 107909.7474 | 217772.5251 | 27.3 | 43.4
233199 | 2021-10-29 14:06 | 0.32813 | OXY_CH3 (PSt7-10) | 2021-02-12 16:20 | default | 289.1462 | μmol/L | 13.2218 | °C | 1007 | hPa | Humid | 28 | 0 | 0 | 22.587 | 107935.6093 | 217799.5828 | 27.3 | 43.4
233209 | 2021-10-29 14:06 | 0.66206 | OXY_CH3 (PSt7-10) | 2021-02-12 16:20 | default | 289.0648 | μmol/L | 13.2279 | °C | 1007 | hPa | Humid | 28 | 0 | 0 | 22.588 | 107958.1728 | 217817.6474 | 27.3 | 43.4
233219 | 2021-10-29 14:07 | 0.99525 | OXY_CH3 (PSt7-10) | 2021-02-12 16:20 | default | 289.0974 | μmol/L | 13.2218 | °C | 1007 | hPa | Humid | 28 | 0 | 0 | 22.589 | 107971.5818 | 217836.3599 | 27.3 | 43.4
233229 | 2021-10-29 14:07 | 1.3285 | OXY_CH3 (PSt7-10) | 2021-02-12 16:20 | default | 288.9753 | μmol/L | 13.2401 | °C | 1007 | hPa | Humid | 28 | 0 | 0 | 22.587 | 107994.2003 | 217864.3615 | 27.3 | 43.4
233239 | 2021-10-29 14:07 | 1.6622 | OXY_CH3 (PSt7-10) | 2021-02-12 16:20 | default | 288.8125 | μmol/L | 13.234 | °C | 1007 | hPa | Humid | 28 | 0 | 0 | 22.596 | 108027.0567 | 217869.9129 | 27.3 | 43.4
233249 | 2021-10-29 14:08 | 1.9951 | OXY_CH3 (PSt7-10) | 2021-02-12 16:20 | default | 288.7474 | μmol/L | 13.2279 | °C | 1007 | hPa | Humid | 28 | 0 | 0 | 22.601 | 108067.8268 | 217880.535 | 27.3 | 43.4
233259 | 2021-10-29 14:08 | 2.3283 | OXY_CH3 (PSt7-10) | 2021-02-12 16:20 | default | 288.5685 | μmol/L | 13.234 | °C | 1007 | hPa | Humid | 28 | 0 | 0 | 22.606 | 108071.7016 | 217896.9499 | 27.3 | 43.4
233269 | 2021-10-29 14:08 | 2.6616 | OXY_CH3 (PSt7-10) | 2021-02-12 16:20 | default | 288.4422 | μmol/L | 13.234 | °C | 1006 | hPa | Humid | 28 | 0 | 0 | 22.611 | 108103.2823 | 217922.9635 | 27.3 | 43.4
233279 | 2021-10-29 14:09 | 2.9949 | OXY_CH3 (PSt7-10) | 2021-02-12 16:20 | default | 288.4222 | μmol/L | 13.234 | °C | 1007 | hPa | Humid | 28 | 0 | 0 | 22.612 | 108121.507 | 217931.4396 | 27.3 | 43.4
233289 | 2021-10-29 14:09 | 3.3288 | OXY_CH3 (PSt7-10) | 2021-02-12 16:20 | default | 288.4222 | μmol/L | 13.234 | °C | 1007 | hPa | Humid | 28 | 0 | 0 | 22.612 | 108142.1956 | 217935.6969 | 27.3 | 43.4
233299 | 2021-10-29 14:09 | 3.6615 | OXY_CH3 (PSt7-10) | 2021-02-12 16:20 | default | 288.3203 | μmol/L | 13.234 | °C | 1006 | hPa | Humid | 28 | 0 | 0 | 22.616 | 108161.7491 | 217949.9793 | 27.3 | 43.4
233309 | 2021-10-29 14:10 | 3.995 | OXY_CH3 (PSt7-10) | 2021-02-12 16:20 | default | 288.3572 | μmol/L | 13.2279 | °C | 1007 | hPa | Humid | 28 | 0 | 0 | 22.617 | 108181.7882 | 217973.5164 | 27.3 | 43.4
233319 | 2021-10-29 14:10 | 4.329 | OXY_CH3 (PSt7-10) | 2021-02-12 16:20 | default | 288.1986 | μmol/L | 13.234 | °C | 1006 | hPa | Humid | 28 | 0 | 0 | 22.621 | 108196.346 | 217983.6257 | 27.3 | 43.4
233329 | 2021-10-29 14:10 | 4.6622 | OXY_CH3 (PSt7-10) | 2021-02-12 16:20 | default | 288.1742 | μmol/L | 13.234 | °C | 1006 | hPa | Humid | 28 | 0 | 0 | 22.622 | 108216.2109 | 217993.1703 | 27.3 | 43.4
233339 | 2021-10-29 14:11 | 4.9953 | OXY_CH3 (PSt7-10) | 2021-02-12 16:20 | default | 288.1824 | μmol/L | 13.2279 | °C | 1006 | hPa | Humid | 28 | 0 | 0 | 22.624 | 108230.1371 | 218000.3746 | 27.3 | 43.4
233349 | 2021-10-29 14:11 | 5.3289 | OXY_CH3 (PSt7-10) | 2021-02-12 16:20 | default | 288.1137 | μmol/L | 13.2279 | °C | 1007 | hPa | Humid | 28 | 0 | 0 | 22.627 | 108254.1247 | 218019.5681 | 27.3 | 43.4
233359 | 2021-10-29 14:11 | 5.6617 | OXY_CH3 (PSt7-10) | 2021-02-12 16:20 | default | 288.0083 | μmol/L | 13.234 | °C | 1007 | hPa | Humid | 28 | 0 | 0 | 22.629 | 108275.6822 | 218037.2063 | 27.3 | 43.4
233369 | 2021-10-29 14:12 | 5.9949 | OXY_CH3 (PSt7-10) | 2021-02-12 16:20 | default | 288.1662 | μmol/L | 13.2218 | °C | 1006 | hPa | Humid | 28 | 0 | 0 | 22.627 | 108301.0641 | 218049.6829 | 27.3 | 43.4
233379 | 2021-10-29 14:12 | 6.3281 | OXY_CH3 (PSt7-10) | 2021-02-12 16:20 | default | 287.9678 | μmol/L | 13.2279 | °C | 1007 | hPa | Humid | 28 | 0 | 0 | 22.633 | 107558.2024 | 218059.391 | 27.3 | 43.4
233389 | 2021-10-29 14:12 | 6.6622 | OXY_CH3 (PSt7-10) | 2021-02-12 16:20 | default | 287.8867 | μmol/L | 13.234 | °C | 1007 | hPa | Humid | 28 | 0 | 0 | 22.634 | 107565.1524 | 218069.0399 | 27.3 | 43.4
233399 | 2021-10-29 14:13 | 6.995 | OXY_CH3 (PSt7-10) | 2021-02-12 16:20 | default | 287.9435 | μmol/L | 13.2279 | °C | 1007 | hPa | Humid | 28 | 0 | 0 | 22.634 | 107598.0774 | 218076.6298 | 27.3 | 43.4
233409 | 2021-10-29 14:13 | 7.3289 | OXY_CH3 (PSt7-10) | 2021-02-12 16:20 | default | 287.9435 | μmol/L | 13.2279 | °C | 1007 | hPa | Humid | 28 | 0 | 0 | 22.634 | 107613.315 | 218108.2702 | 27.3 | 43.4
233419 | 2021-10-29 14:13 | 7.662 | OXY_CH3 (PSt7-10) | 2021-02-12 16:20 | default | 287.7652 | μmol/L | 13.234 | °C | 1007 | hPa | Humid | 28 | 0 | 0 | 22.639 | 107646.2716 | 218117.8033 | 27.3 | 43.4
233429 | 2021-10-29 14:14 | 7.9949 | OXY_CH3 (PSt7-10) | 2021-02-12 16:20 | default | 287.7004 | μmol/L | 13.2279 | °C | 1007 | hPa | Humid | 28 | 0 | 0 | 22.644 | 107653.6158 | 218131.6689 | 27.3 | 43.4
233439 | 2021-10-29 14:14 | 8.3286 | OXY_CH3 (PSt7-10) | 2021-02-12 16:20 | default | 287.7004 | μmol/L | 13.2279 | °C | 1007 | hPa | Humid | 28 | 0 | 0 | 22.644 | 107678.6975 | 218155.0453 | 27.3 | 43.4
233449 | 2021-10-29 14:14 | 8.6616 | OXY_CH3 (PSt7-10) | 2021-02-12 16:20 | default | 287.7247 | μmol/L | 13.2279 | °C | 1007 | hPa | Humid | 28 | 0 | 0 | 22.643 | 107692.4229 | 218165.7732 | 27.3 | 43.4
233459 | 2021-10-29 14:15 | 8.9952 | OXY_CH3 (PSt7-10) | 2021-02-12 16:20 | default | 287.6518 | μmol/L | 13.2279 | °C | 1007 | hPa | Humid | 28 | 0 | 0 | 22.646 | 107710.6249 | 218176.6922 | 27.3 | 43.4
233469 | 2021-10-29 14:15 | 9.3288 | OXY_CH3 (PSt7-10) | 2021-02-12 16:20 | default | 287.6275 | μmol/L | 13.2279 | °C | 1007 | hPa | Humid | 28 | 0 | 0 | 22.647 | 107728.1409 | 218192.7461 | 27.3 | 43.4
233479 | 2021-10-29 14:15 | 9.6617 | OXY_CH3 (PSt7-10) | 2021-02-12 16:20 | default | 287.6032 | μmol/L | 13.2279 | °C | 1007 | hPa | Humid | 28 | 0 | 0 | 22.648 | 107760.5147 | 218197.1521 | 27.3 | 43.4
233489 | 2021-10-29 14:16 | 9.9953 | OXY_CH3 (PSt7-10) | 2021-02-12 16:20 | default | 287.498 | μmol/L | 13.234 | °C | 1007 | hPa | Humid | 28 | 0 | 0 | 22.65 | 107770.7305 | 218217.4002 | 27.3 | 43.4
233499 | 2021-10-29 14:16 | 10.3285 | OXY_CH3 (PSt7-10) | 2021-02-12 16:20 | default | 287.3524 | μmol/L | 13.234 | °C | 1007 | hPa | Humid | 28 | 0 | 0 | 22.656 | 107796.9827 | 218230.9481 | 27.3 | 43.4
233509 | 2021-10-29 14:16 | 10.662 | OXY_CH3 (PSt7-10) | 2021-02-12 16:20 | default | 287.3282 | μmol/L | 13.234 | °C | 1007 | hPa | Humid | 28 | 0 | 0 | 22.657 | 107811.0774 | 218236.2266 | 27.3 | 43.4
233519 | 2021-10-29 14:17 | 10.9952 | OXY_CH3 (PSt7-10) | 2021-02-12 16:20 | default | 287.2393 | μmol/L | 13.2279 | °C | 1007 | hPa | Humid | 28 | 0 | 0 | 22.663 | 107844.9976 | 218255.0035 | 27.3 | 43.4
233529 | 2021-10-29 14:17 | 11.3282 | OXY_CH3 (PSt7-10) | 2021-02-12 16:20 | default | 287.1342 | μmol/L | 13.234 | °C | 1007 | hPa | Humid | 28 | 0 | 0 | 22.665 | 107876.9013 | 218278.0784 | 27.3 | 43.4
233539 | 2021-10-29 14:17 | 11.6615 | OXY_CH3 (PSt7-10) | 2021-02-12 16:20 | default | 287.1423 | μmol/L | 13.2279 | °C | 1007 | hPa | Humid | 28 | 0 | 0 | 22.667 | 107899.645 | 218300.0489 | 27.3 | 43.4
233549 | 2021-10-29 14:18 | 11.9956 | OXY_CH3 (PSt7-10) | 2021-02-12 16:20 | default | 287.1181 | μmol/L | 13.2279 | °C | 1007 | hPa | Humid | 28 | 0 | 0 | 22.668 | 107922.1307 | 218320.096 | 27.3 | 43.4
233559 | 2021-10-29 14:18 | 12.3283 | OXY_CH3 (PSt7-10) | 2021-02-12 16:20 | default | 287.0454 | μmol/L | 13.2279 | °C | 1007 | hPa | Humid | 28 | 0 | 0 | 22.671 | 107940.4017 | 218330.8887 | 27.3 | 43.4
233569 | 2021-10-29 14:18 | 12.6617 | OXY_CH3 (PSt7-10) | 2021-02-12 16:20 | default | 286.997 | μmol/L | 13.2279 | °C | 1007 | hPa | Humid | 28 | 0 | 0 | 22.673 | 107964.8667 | 218331.7632 | 27.3 | 43.4
233579 | 2021-10-29 14:19 | 12.9954 | OXY_CH3 (PSt7-10) | 2021-02-12 16:20 | default | 287.0696 | μmol/L | 13.2279 | °C | 1007 | hPa | Humid | 28 | 0 | 0 | 22.67 | 107871.2438 | 218364.8406 | 27.3 | 43.4
233589 | 2021-10-29 14:19 | 13.3283 | OXY_CH3 (PSt7-10) | 2021-02-12 16:20 | default | 286.997 | μmol/L | 13.2279 | °C | 1007 | hPa | Humid | 28 | 0 | 0 | 22.673 | 107902.5619 | 218387.795 | 27.3 | 43.4
233599 | 2021-10-29 14:19 | 13.662 | OXY_CH3 (PSt7-10) | 2021-02-12 16:20 | default | 286.9485 | μmol/L | 13.2279 | °C | 1007 | hPa | Humid | 28 | 0 | 0 | 22.675 | 107913.8016 | 218397.1199 | 27.3 | 43.4
233609 | 2021-10-29 14:20 | 13.9955 | OXY_CH3 (PSt7-10) | 2021-02-12 16:20 | default | 286.9243 | μmol/L | 13.2279 | °C | 1007 | hPa | Humid | 28 | 0 | 0 | 22.676 | 107980.9173 | 218424.2716 | 27.3 | 43.4
233619 | 2021-10-29 14:20 | 14.3286 | OXY_CH3 (PSt7-10) | 2021-02-12 16:20 | default | 286.3038 | μmol/L | 13.2218 | °C | 1007 | hPa | Humid | 28 | 0 | 0 | 22.704 | 108136.9981 | 218437.3003 | 27.3 | 43.4
233629 | 2021-10-29 14:20 | 14.6619 | OXY_CH3 (PSt7-10) | 2021-02-12 16:20 | default | 285.7733 | μmol/L | 13.2218 | °C | 1007 | hPa | Humid | 28 | 0 | 0 | 22.726 | 108262.7943 | 218450.2711 | 27.3 | 43.4
233639 | 2021-10-29 14:21 | 14.9953 | OXY_CH3 (PSt7-10) | 2021-02-12 16:20 | default | 285.0599 | μmol/L | 13.2157 | °C | 1007 | hPa | Humid | 28 | 0 | 0 | 22.758 | 108441.2639 | 218461.5419 | 27.3 | 43.4
233649 | 2021-10-29 14:21 | 15.3282 | OXY_CH3 (PSt7-10) | 2021-02-12 16:20 | default | 284.197 | μmol/L | 13.2157 | °C | 1007 | hPa | Humid | 28 | 0 | 0 | 22.794 | 108636.1096 | 218466.3333 | 27.3 | 43.4
233659 | 2021-10-29 14:21 | 15.6617 | OXY_CH3 (PSt7-10) | 2021-02-12 16:20 | default | 283.7504 | μmol/L | 13.2279 | °C | 1007 | hPa | Humid | 28 | 0 | 0 | 22.808 | 108754.067 | 218494.0946 | 27.3 | 43.4
233669 | 2021-10-29 14:22 | 15.995 | OXY_CH3 (PSt7-10) | 2021-02-12 16:20 | default | 283.5437 | μmol/L | 13.2218 | °C | 1007 | hPa | Humid | 28 | 0 | 0 | 22.819 | 108814.3594 | 218503.4837 | 27.3 | 43.4
233679 | 2021-10-29 14:22 | 16.3289 | OXY_CH3 (PSt7-10) | 2021-02-12 16:20 | default | 283.3448 | μmol/L | 13.2279 | °C | 1007 | hPa | Humid | 28 | 0 | 0 | 22.825 | 108860.5089 | 218518.0001 | 27.3 | 43.4
233689 | 2021-10-29 14:22 | 16.6619 | OXY_CH3 (PSt7-10) | 2021-02-12 16:20 | default | 283.21 | μmol/L | 13.2218 | °C | 1007 | hPa | Humid | 28 | 0 | 0 | 22.833 | 108916.1201 | 218535.4809 | 27.3 | 43.4
233699 | 2021-10-29 14:23 | 16.9955 | OXY_CH3 (PSt7-10) | 2021-02-12 16:20 | default | 282.9399 | μmol/L | 13.2279 | °C | 1007 | hPa | Humid | 28 | 0 | 0 | 22.842 | 108989.7275 | 218555.3441 | 27.3 | 43.4
233709 | 2021-10-29 14:23 | 17.3284 | OXY_CH3 (PSt7-10) | 2021-02-12 16:20 | default | 282.8209 | μmol/L | 13.2279 | °C | 1007 | hPa | Humid | 28 | 0 | 0 | 22.847 | 109041.3041 | 218564.5605 | 27.3 | 43.4
233719 | 2021-10-29 14:23 | 17.662 | OXY_CH3 (PSt7-10) | 2021-02-12 16:20 | default | 282.6545 | μmol/L | 13.2279 | °C | 1007 | hPa | Humid | 28 | 0 | 0 | 22.854 | 109065.2695 | 218578.7377 | 27.3 | 43.4
233729 | 2021-10-29 14:24 | 17.9955 | OXY_CH3 (PSt7-10) | 2021-02-12 16:20 | default | 282.9005 | μmol/L | 13.2218 | °C | 1007 | hPa | Humid | 28 | 0 | 0 | 22.846 | 109058.0552 | 218595.2798 | 27.3 | 43.4
233739 | 2021-10-29 14:24 | 18.3284 | OXY_CH3 (PSt7-10) | 2021-02-12 16:20 | default | 282.9719 | μmol/L | 13.2218 | °C | 1007 | hPa | Humid | 28 | 0 | 0 | 22.843 | 109082.2853 | 218616.0441 | 27.3 | 43.4
233749 | 2021-10-29 14:24 | 18.6617 | OXY_CH3 (PSt7-10) | 2021-02-12 16:20 | default | 282.9005 | μmol/L | 13.2218 | °C | 1007 | hPa | Humid | 28 | 0 | 0 | 22.846 | 109090.6526 | 218614.093 | 27.3 | 43.4
233759 | 2021-10-29 14:25 | 18.9952 | OXY_CH3 (PSt7-10) | 2021-02-12 16:20 | default | 282.7258 | μmol/L | 13.2279 | °C | 1007 | hPa | Humid | 28 | 0 | 0 | 22.851 | 109131.7506 | 218647.7165 | 27.3 | 43.4
233769 | 2021-10-29 14:25 | 19.3289 | OXY_CH3 (PSt7-10) | 2021-02-12 16:20 | default | 282.7185 | μmol/L | 13.2157 | °C | 1007 | hPa | Humid | 28 | 0 | 0 | 22.856 | 109179.9038 | 218662.7676 | 27.3 | 43.4
233779 | 2021-10-29 14:25 | 19.6617 | OXY_CH3 (PSt7-10) | 2021-02-12 16:20 | default | 282.4334 | μmol/L | 13.2157 | °C | 1007 | hPa | Humid | 28 | 0 | 0 | 22.868 | 109245.6371 | 218686.9068 | 27.3 | 43.4
233789 | 2021-10-29 14:26 | 19.995 | OXY_CH3 (PSt7-10) | 2021-02-12 16:20 | default | 282.022 | μmol/L | 13.2218 | °C | 1007 | hPa | Humid | 28 | 0 | 0 | 22.883 | 109332.8679 | 218701.9285 | 27.3 | 43.4
233799 | 2021-10-29 14:26 | 20.3287 | OXY_CH3 (PSt7-10) | 2021-02-12 16:20 | default | 281.7378 | μmol/L | 13.2218 | °C | 1007 | hPa | Humid | 28 | 0 | 0 | 22.895 | 109412.2917 | 218700.2879 | 27.3 | 43.4
233809 | 2021-10-29 14:26 | 20.6618 | OXY_CH3 (PSt7-10) | 2021-02-12 16:20 | default | 281.4539 | μmol/L | 13.2218 | °C | 1007 | hPa | Humid | 28 | 0 | 0 | 22.907 | 109504.5009 | 218723.7515 | 27.3 | 43.4
233819 | 2021-10-29 14:27 | 20.9954 | OXY_CH3 (PSt7-10) | 2021-02-12 16:20 | default | 281.1232 | μmol/L | 13.2218 | °C | 1007 | hPa | Humid | 28 | 0 | 0 | 22.921 | 109587.5575 | 218744.8933 | 27.3 | 43.4
233829 | 2021-10-29 14:27 | 21.3285 | OXY_CH3 (PSt7-10) | 2021-02-12 16:20 | default | 280.9108 | μmol/L | 13.2218 | °C | 1007 | hPa | Humid | 28 | 0 | 0 | 22.93 | 109650.8797 | 218763.6445 | 27.3 | 43.4