## Devices
Name | Type | Serial | FW-Version | Channels
SABD0002000012 | OXY-10 ST | SABD0002000012 | AAV2.0.0.13 | 10

## Sensors
Name | Analyte | Sensor ID | Sensor Type | Batch ID | Lot Nr | Created on
OXY_CH3 | O2 | 84661292 | PSt7-10 | 000000-000 | 0000-00 | 2021-02-12 16:20

## Oxygen Calibrations
Sensor | Calibration Date | Cal0 [°] | T0 | T0 Unit | Cal2nd [°] | T2nd | T2nd Unit | pATM | pATM Unit | O2Cal2nd | O2Cal2nd Unit | Environment | f1 | m | dKSV1 | dKSV2 | dPhi1 | dPhi2 | Is PreSens Calibration
OXY_CH3 (PSt7-10) | 2021-02-12 16:20 | 55.52 | 20 | °C | 22.59 | 20 | °C | 985 | hPa | 100 | %a.s. | Humid | 0.857 | 12.4 | 0.000374 | 0 | -0.01834 | -9e-05 | FALSE

## Annotations
Date | Delta T [min] | Device | Channel | User | Annotation

## Info
Software Version | 2.1.0.443
Exported at | 2021-10-27 09:46

## SABD0002000012, Ch 1
Id | Date | Delta T [min] | Sensor | Calibration | User | Oxygen | Oxygen Unit | Temperature | Temperature Unit | Pressure | Pressure Unit | Mode | Salinity [pmil] | User Signal Intensity | Error | Phase [°] | Amplitude [µV] | Reference Amplitude [µV] | Signal LED Current | Reference LED Current | Battery [V]
229850 | 2021-10-27 09:19 | 0 | OXY_CH3 (PSt7-10) | 2021-02-12 16:20 | default | 283.6118 | μmol/L | 13.3682 | °C | 1007 | hPa | Humid | 28 | 0 | 0 | 22.76 | 102938.7513 | 219462.8273 | 27.3 | 43.4
229860 | 2021-10-27 09:20 | 0.3298 | OXY_CH3 (PSt7-10) | 2021-02-12 16:20 | default | 283.2298 | μmol/L | 13.3682 | °C | 1007 | hPa | Humid | 28 | 0 | 0 | 22.776 | 103345.4653 | 219507.3494 | 27.3 | 43.4
229870 | 2021-10-27 09:20 | 0.66328 | OXY_CH3 (PSt7-10) | 2021-02-12 16:20 | default | 283.2381 | μmol/L | 13.3438 | °C | 1007 | hPa | Humid | 28 | 0 | 0 | 22.785 | 103391.8697 | 219553.2029 | 27.3 | 43.4
229880 | 2021-10-27 09:20 | 0.99657 | OXY_CH3 (PSt7-10) | 2021-02-12 16:20 | default | 283.1589 | μmol/L | 13.3316 | °C | 1007 | hPa | Humid | 28 | 0 | 0 | 22.793 | 103446.1061 | 219567.4466 | 27.3 | 43.4
229890 | 2021-10-27 09:21 | 1.3304 | OXY_CH3 (PSt7-10) | 2021-02-12 16:20 | default | 282.9125 | μmol/L | 13.3377 | °C | 1007 | hPa | Humid | 28 | 0 | 0 | 22.801 | 103525.6988 | 219605.8593 | 27.3 | 43.4
229900 | 2021-10-27 09:21 | 1.6632 | OXY_CH3 (PSt7-10) | 2021-02-12 16:20 | default | 282.7302 | μmol/L | 13.3316 | °C | 1007 | hPa | Humid | 28 | 0 | 0 | 22.811 | 103594.7549 | 219623.8514 | 27.3 | 43.4
229910 | 2021-10-27 09:21 | 1.9972 | OXY_CH3 (PSt7-10) | 2021-02-12 16:20 | default | 282.6036 | μmol/L | 13.3194 | °C | 1007 | hPa | Humid | 28 | 0 | 0 | 22.821 | 103677.5242 | 219661.653 | 27.3 | 43.4
229920 | 2021-10-27 09:22 | 2.3306 | OXY_CH3 (PSt7-10) | 2021-02-12 16:20 | default | 282.1599 | μmol/L | 13.3316 | °C | 1007 | hPa | Humid | 28 | 0 | 0 | 22.835 | 103751.1419 | 219690.2602 | 27.3 | 43.4
229930 | 2021-10-27 09:22 | 2.6637 | OXY_CH3 (PSt7-10) | 2021-02-12 16:20 | default | 281.788 | μmol/L | 13.3438 | °C | 1007 | hPa | Humid | 28 | 0 | 0 | 22.846 | 103805.2052 | 219708.5985 | 27.3 | 43.4
229940 | 2021-10-27 09:22 | 2.9969 | OXY_CH3 (PSt7-10) | 2021-02-12 16:20 | default | 281.5511 | μmol/L | 13.3438 | °C | 1007 | hPa | Humid | 28 | 0 | 0 | 22.856 | 103862.3633 | 219726.408 | 27.3 | 43.4
229950 | 2021-10-27 09:23 | 3.3302 | OXY_CH3 (PSt7-10) | 2021-02-12 16:20 | default | 281.3936 | μmol/L | 13.3377 | °C | 1007 | hPa | Humid | 28 | 0 | 0 | 22.865 | 103909.5687 | 219742.7143 | 27.3 | 43.4
229960 | 2021-10-27 09:23 | 3.6636 | OXY_CH3 (PSt7-10) | 2021-02-12 16:20 | default | 281.3307 | μmol/L | 13.3316 | °C | 1007 | hPa | Humid | 28 | 0 | 0 | 22.87 | 103976.547 | 219758.0736 | 27.3 | 43.4
229970 | 2021-10-27 09:23 | 3.997 | OXY_CH3 (PSt7-10) | 2021-02-12 16:20 | default | 281.0552 | μmol/L | 13.3255 | °C | 1007 | hPa | Humid | 28 | 0 | 0 | 22.884 | 104052.3151 | 219792.7825 | 27.3 | 43.4
229980 | 2021-10-27 09:24 | 4.3299 | OXY_CH3 (PSt7-10) | 2021-02-12 16:20 | default | 280.5112 | μmol/L | 13.3621 | °C | 1007 | hPa | Humid | 28 | 0 | 0 | 22.893 | 104138.5692 | 219808.4423 | 27.3 | 43.4
229990 | 2021-10-27 09:24 | 4.6637 | OXY_CH3 (PSt7-10) | 2021-02-12 16:20 | default | 280.1264 | μmol/L | 13.3682 | °C | 1007 | hPa | Humid | 28 | 0 | 0 | 22.907 | 104220.87 | 219836.8374 | 27.3 | 43.4
230000 | 2021-10-27 09:24 | 4.9965 | OXY_CH3 (PSt7-10) | 2021-02-12 16:20 | default | 279.9544 | μmol/L | 13.356 | °C | 1007 | hPa | Humid | 28 | 0 | 0 | 22.919 | 104298.3127 | 219850.8392 | 27.3 | 43.4
230010 | 2021-10-27 09:25 | 5.3302 | OXY_CH3 (PSt7-10) | 2021-02-12 16:20 | default | 279.6328 | μmol/L | 13.3682 | °C | 1007 | hPa | Humid | 28 | 0 | 0 | 22.928 | 104333.8816 | 219872.9822 | 27.3 | 43.4
230020 | 2021-10-27 09:25 | 5.6637 | OXY_CH3 (PSt7-10) | 2021-02-12 16:20 | default | 279.3359 | μmol/L | 13.3621 | °C | 1007 | hPa | Humid | 28 | 0 | 0 | 22.943 | 104398.5196 | 219877.9831 | 27.3 | 43.4
230030 | 2021-10-27 09:25 | 5.9965 | OXY_CH3 (PSt7-10) | 2021-02-12 16:20 | default | 278.9683 | μmol/L | 13.3743 | °C | 1007 | hPa | Humid | 28 | 0 | 0 | 22.954 | 104480.7739 | 219898.2711 | 27.3 | 43.4
230040 | 2021-10-27 09:26 | 6.3303 | OXY_CH3 (PSt7-10) | 2021-02-12 16:20 | default | 278.7811 | μmol/L | 13.3743 | °C | 1007 | hPa | Humid | 28 | 0 | 0 | 22.962 | 104526.9831 | 219909.0211 | 27.3 | 43.4
230050 | 2021-10-27 09:26 | 6.6633 | OXY_CH3 (PSt7-10) | 2021-02-12 16:20 | default | 278.6561 | μmol/L | 13.3804 | °C | 1007 | hPa | Humid | 28 | 0 | 0 | 22.965 | 104589.4711 | 219928.9706 | 27.3 | 43.4
230060 | 2021-10-27 09:26 | 6.9969 | OXY_CH3 (PSt7-10) | 2021-02-12 16:20 | default | 278.2824 | μmol/L | 13.3804 | °C | 1007 | hPa | Humid | 28 | 0 | 0 | 22.981 | 104650.3592 | 219940.9738 | 27.3 | 43.4
230070 | 2021-10-27 09:27 | 7.3305 | OXY_CH3 (PSt7-10) | 2021-02-12 16:20 | default | 278.0877 | μmol/L | 13.3865 | °C | 1007 | hPa | Humid | 28 | 0 | 0 | 22.987 | 104720.3008 | 219951.1689 | 27.3 | 43.4
230080 | 2021-10-27 09:27 | 7.6635 | OXY_CH3 (PSt7-10) | 2021-02-12 16:20 | default | 278.2214 | μmol/L | 13.356 | °C | 1007 | hPa | Humid | 28 | 0 | 0 | 22.993 | 104774.7431 | 219965.0335 | 27.3 | 43.4
230090 | 2021-10-27 09:27 | 7.9965 | OXY_CH3 (PSt7-10) | 2021-02-12 16:20 | default | 277.8717 | μmol/L | 13.356 | °C | 1007 | hPa | Humid | 28 | 0 | 0 | 23.008 | 104837.7676 | 219989.1466 | 27.3 | 43.4
230100 | 2021-10-27 09:28 | 8.3299 | OXY_CH3 (PSt7-10) | 2021-02-12 16:20 | default | 277.8262 | μmol/L | 13.3377 | °C | 1007 | hPa | Humid | 28 | 0 | 0 | 23.017 | 104936.1164 | 219998.905 | 27.3 | 43.4
230110 | 2021-10-27 09:28 | 8.6344 | OXY_CH3 (PSt7-10) | 2021-02-12 16:20 | default | 277.2669 | μmol/L | 13.356 | °C | 1007 | hPa | Humid | 28 | 0 | 0 | 23.034 | 105005.2569 | 220020.5999 | 27.3 | 43.4
230120 | 2021-10-27 09:28 | 8.9632 | OXY_CH3 (PSt7-10) | 2021-02-12 16:20 | default | 276.8874 | μmol/L | 13.3621 | °C | 1007 | hPa | Humid | 28 | 0 | 0 | 23.048 | 105064.3013 | 220035.9259 | 27.3 | 43.4
230130 | 2021-10-27 09:29 | 9.2969 | OXY_CH3 (PSt7-10) | 2021-02-12 16:20 | default | 276.7251 | μmol/L | 13.3621 | °C | 1007 | hPa | Humid | 28 | 0 | 0 | 23.055 | 105124.8348 | 220051.9452 | 27.3 | 43.4
230140 | 2021-10-27 09:29 | 9.6299 | OXY_CH3 (PSt7-10) | 2021-02-12 16:20 | default | 276.6255 | μmol/L | 13.3499 | °C | 1007 | hPa | Humid | 28 | 0 | 0 | 23.064 | 105171.2014 | 220055.2868 | 27.3 | 43.4
230150 | 2021-10-27 09:29 | 9.9638 | OXY_CH3 (PSt7-10) | 2021-02-12 16:20 | default | 276.3002 | μmol/L | 13.3682 | °C | 1007 | hPa | Humid | 28 | 0 | 0 | 23.071 | 105236.1528 | 220071.3118 | 27.3 | 43.4
230160 | 2021-10-27 09:30 | 10.2967 | OXY_CH3 (PSt7-10) | 2021-02-12 16:20 | default | 276.2389 | μmol/L | 13.3621 | °C | 1007 | hPa | Humid | 28 | 0 | 0 | 23.076 | 105295.7672 | 220095.554 | 27.3 | 43.4
230170 | 2021-10-27 09:30 | 10.6305 | OXY_CH3 (PSt7-10) | 2021-02-12 16:20 | default | 275.9847 | μmol/L | 13.3621 | °C | 1007 | hPa | Humid | 28 | 0 | 0 | 23.087 | 105361.3657 | 220106.8384 | 27.3 | 43.4
230180 | 2021-10-27 09:30 | 10.9636 | OXY_CH3 (PSt7-10) | 2021-02-12 16:20 | default | 275.9167 | μmol/L | 13.3438 | °C | 1007 | hPa | Humid | 28 | 0 | 0 | 23.097 | 105405.8663 | 220096.9155 | 27.3 | 43.4
230190 | 2021-10-27 09:31 | 11.2973 | OXY_CH3 (PSt7-10) | 2021-02-12 16:20 | default | 275.7171 | μmol/L | 13.3377 | °C | 1007 | hPa | Humid | 28 | 0 | 0 | 23.108 | 105471.7035 | 220114.4604 | 27.3 | 43.4
230200 | 2021-10-27 09:31 | 11.6304 | OXY_CH3 (PSt7-10) | 2021-02-12 16:20 | default | 275.7565 | μmol/L | 13.3255 | °C | 1007 | hPa | Humid | 28 | 0 | 0 | 23.111 | 105512.283 | 220132.9552 | 27.3 | 43.4
230210 | 2021-10-27 09:31 | 11.9632 | OXY_CH3 (PSt7-10) | 2021-02-12 16:20 | default | 275.6494 | μmol/L | 13.3194 | °C | 1007 | hPa | Humid | 28 | 0 | 0 | 23.118 | 105576.5188 | 220140.0792 | 27.3 | 43.4
230220 | 2021-10-27 09:32 | 12.2972 | OXY_CH3 (PSt7-10) | 2021-02-12 16:20 | default | 275.4732 | μmol/L | 13.3133 | °C | 1007 | hPa | Humid | 28 | 0 | 0 | 23.128 | 105619.812 | 220138.4153 | 27.3 | 43.4
230230 | 2021-10-27 09:32 | 12.6302 | OXY_CH3 (PSt7-10) | 2021-02-12 16:20 | default | 275.2726 | μmol/L | 13.3255 | °C | 1007 | hPa | Humid | 28 | 0 | 0 | 23.132 | 105665.5005 | 220162.3627 | 27.3 | 43.4
230240 | 2021-10-27 09:32 | 12.9639 | OXY_CH3 (PSt7-10) | 2021-02-12 16:20 | default | 275.2199 | μmol/L | 13.3133 | °C | 1007 | hPa | Humid | 28 | 0 | 0 | 23.139 | 105691.7812 | 220173.1235 | 27.3 | 43.4
230250 | 2021-10-27 09:33 | 13.2968 | OXY_CH3 (PSt7-10) | 2021-02-12 16:20 | default | 274.9735 | μmol/L | 13.3255 | °C | 1007 | hPa | Humid | 28 | 0 | 0 | 23.145 | 105724.2631 | 220176.7436 | 27.3 | 43.4
230260 | 2021-10-27 09:33 | 13.6305 | OXY_CH3 (PSt7-10) | 2021-02-12 16:20 | default | 274.7126 | μmol/L | 13.3316 | °C | 1007 | hPa | Humid | 28 | 0 | 0 | 23.154 | 105773.5035 | 220186.1648 | 27.3 | 43.4
230270 | 2021-10-27 09:33 | 13.9635 | OXY_CH3 (PSt7-10) | 2021-02-12 16:20 | default | 274.706 | μmol/L | 13.3194 | °C | 1007 | hPa | Humid | 28 | 0 | 0 | 23.159 | 105833.5866 | 220202.634 | 27.3 | 43.4
230280 | 2021-10-27 09:34 | 14.2973 | OXY_CH3 (PSt7-10) | 2021-02-12 16:20 | default | 274.4307 | μmol/L | 13.3194 | °C | 1007 | hPa | Humid | 28 | 0 | 0 | 23.171 | 105888.2639 | 220196.7488 | 27.3 | 43.4
230290 | 2021-10-27 09:34 | 14.6304 | OXY_CH3 (PSt7-10) | 2021-02-12 16:20 | default | 274.3701 | μmol/L | 13.3133 | °C | 1007 | hPa | Humid | 28 | 0 | 0 | 23.176 | 105931.3074 | 220203.8295 | 27.3 | 43.4
230300 | 2021-10-27 09:34 | 14.9637 | OXY_CH3 (PSt7-10) | 2021-02-12 16:20 | default | 274.2407 | μmol/L | 13.3072 | °C | 1007 | hPa | Humid | 28 | 0 | 0 | 23.184 | 105986.5087 | 220215.4406 | 27.3 | 43.4
230310 | 2021-10-27 09:35 | 15.2967 | OXY_CH3 (PSt7-10) | 2021-02-12 16:20 | default | 274.0036 | μmol/L | 13.3133 | °C | 1007 | hPa | Humid | 28 | 0 | 0 | 23.192 | 106026.257 | 220233.0543 | 27.3 | 43.4
230320 | 2021-10-27 09:35 | 15.6305 | OXY_CH3 (PSt7-10) | 2021-02-12 16:20 | default | 273.8745 | μmol/L | 13.3072 | °C | 1007 | hPa | Humid | 28 | 0 | 0 | 23.2 | 106068.5027 | 220245.1603 | 27.3 | 43.4
230330 | 2021-10-27 09:35 | 15.9632 | OXY_CH3 (PSt7-10) | 2021-02-12 16:20 | default | 273.783 | μmol/L | 13.3072 | °C | 1007 | hPa | Humid | 28 | 0 | 0 | 23.204 | 106117.3681 | 220239.9128 | 27.3 | 43.4
230340 | 2021-10-27 09:36 | 16.297 | OXY_CH3 (PSt7-10) | 2021-02-12 16:20 | default | 273.5234 | μmol/L | 13.3133 | °C | 1007 | hPa | Humid | 28 | 0 | 0 | 23.213 | 106161.457 | 220257.2905 | 27.3 | 43.4
230350 | 2021-10-27 09:36 | 16.6302 | OXY_CH3 (PSt7-10) | 2021-02-12 16:20 | default | 273.3408 | μmol/L | 13.3133 | °C | 1007 | hPa | Humid | 28 | 0 | 0 | 23.221 | 106186.7967 | 220254.908 | 27.3 | 43.4
230360 | 2021-10-27 09:36 | 16.9636 | OXY_CH3 (PSt7-10) | 2021-02-12 16:20 | default | 273.2724 | μmol/L | 13.3133 | °C | 1007 | hPa | Humid | 28 | 0 | 0 | 23.224 | 106235.9027 | 220275.0372 | 27.3 | 43.4
230370 | 2021-10-27 09:37 | 17.2969 | OXY_CH3 (PSt7-10) | 2021-02-12 16:20 | default | 273.2039 | μmol/L | 13.3133 | °C | 1007 | hPa | Humid | 28 | 0 | 0 | 23.227 | 106272.5358 | 220278.3293 | 27.3 | 43.4
230380 | 2021-10-27 09:37 | 17.6299 | OXY_CH3 (PSt7-10) | 2021-02-12 16:20 | default | 272.9532 | μmol/L | 13.3133 | °C | 1007 | hPa | Humid | 28 | 0 | 0 | 23.238 | 106296.2721 | 220283.2004 | 27.3 | 43.4
230390 | 2021-10-27 09:37 | 17.9639 | OXY_CH3 (PSt7-10) | 2021-02-12 16:20 | default | 272.8931 | μmol/L | 13.3072 | °C | 1007 | hPa | Humid | 28 | 0 | 0 | 23.243 | 106351.7809 | 220282.3251 | 27.3 | 43.4
230400 | 2021-10-27 09:38 | 18.2971 | OXY_CH3 (PSt7-10) | 2021-02-12 16:20 | default | 272.7565 | μmol/L | 13.3072 | °C | 1007 | hPa | Humid | 28 | 0 | 0 | 23.249 | 106383.093 | 220291.0473 | 27.3 | 43.4
230410 | 2021-10-27 09:38 | 18.6299 | OXY_CH3 (PSt7-10) | 2021-02-12 16:20 | default | 272.56 | μmol/L | 13.3011 | °C | 1007 | hPa | Humid | 28 | 0 | 0 | 23.26 | 106451.4835 | 220303.8148 | 27.3 | 43.4
230420 | 2021-10-27 09:38 | 18.9634 | OXY_CH3 (PSt7-10) | 2021-02-12 16:20 | default | 272.2791 | μmol/L | 13.3072 | °C | 1007 | hPa | Humid | 28 | 0 | 0 | 23.27 | 106522.0867 | 220316.3829 | 27.3 | 43.4
230430 | 2021-10-27 09:39 | 19.2966 | OXY_CH3 (PSt7-10) | 2021-02-12 16:20 | default | 271.984 | μmol/L | 13.3072 | °C | 1007 | hPa | Humid | 28 | 0 | 0 | 23.283 | 106568.4007 | 220324.1761 | 27.3 | 43.4
230440 | 2021-10-27 09:39 | 19.6299 | OXY_CH3 (PSt7-10) | 2021-02-12 16:20 | default | 271.8253 | μmol/L | 13.3072 | °C | 1007 | hPa | Humid | 28 | 0 | 0 | 23.29 | 106620.7908 | 220319.7942 | 27.3 | 43.4
230450 | 2021-10-27 09:39 | 19.9637 | OXY_CH3 (PSt7-10) | 2021-02-12 16:20 | default | 271.6812 | μmol/L | 13.3133 | °C | 1007 | hPa | Humid | 28 | 0 | 0 | 23.294 | 106666.4904 | 220339.1439 | 27.3 | 43.4
230460 | 2021-10-27 09:40 | 20.2965 | OXY_CH3 (PSt7-10) | 2021-02-12 16:20 | default | 271.4857 | μmol/L | 13.3072 | °C | 1007 | hPa | Humid | 28 | 0 | 0 | 23.305 | 106715.7054 | 220354.498 | 27.3 | 43.4
230470 | 2021-10-27 09:40 | 20.6304 | OXY_CH3 (PSt7-10) | 2021-02-12 16:20 | default | 271.4548 | μmol/L | 13.3133 | °C | 1007 | hPa | Humid | 28 | 0 | 0 | 23.304 | 106730.6829 | 220360.3653 | 27.3 | 43.4
230480 | 2021-10-27 09:40 | 20.9637 | OXY_CH3 (PSt7-10) | 2021-02-12 16:20 | default | 271.3499 | μmol/L | 13.3072 | °C | 1007 | hPa | Humid | 28 | 0 | 0 | 23.311 | 106778.7315 | 220357.535 | 27.3 | 43.4
230490 | 2021-10-27 09:41 | 21.2966 | OXY_CH3 (PSt7-10) | 2021-02-12 16:20 | default | 271.2143 | μmol/L | 13.3072 | °C | 1007 | hPa | Humid | 28 | 0 | 0 | 23.317 | 106807.9916 | 220363.1808 | 27.3 | 43.4
230500 | 2021-10-27 09:41 | 21.63 | OXY_CH3 (PSt7-10) | 2021-02-12 16:20 | default | 271.163 | μmol/L | 13.295 | °C | 1007 | hPa | Humid | 28 | 0 | 0 | 23.324 | 106853.817 | 220379.2239 | 27.3 | 43.4
230510 | 2021-10-27 09:41 | 21.9638 | OXY_CH3 (PSt7-10) | 2021-02-12 16:20 | default | 270.8838 | μmol/L | 13.3011 | °C | 1007 | hPa | Humid | 28 | 0 | 0 | 23.334 | 106914.0484 | 220375.2418 | 27.3 | 43.4
230520 | 2021-10-27 09:42 | 22.2966 | OXY_CH3 (PSt7-10) | 2021-02-12 16:20 | default | 270.4779 | μmol/L | 13.3011 | °C | 1007 | hPa | Humid | 28 | 0 | 0 | 23.352 | 106990.1684 | 220372.6492 | 27.3 | 43.4
230530 | 2021-10-27 09:42 | 22.6302 | OXY_CH3 (PSt7-10) | 2021-02-12 16:20 | default | 270.3203 | μmol/L | 13.3011 | °C | 1007 | hPa | Humid | 28 | 0 | 0 | 23.359 | 107071.925 | 220379.8905 | 27.3 | 43.4
230540 | 2021-10-27 09:42 | 22.9637 | OXY_CH3 (PSt7-10) | 2021-02-12 16:20 | default | 270.0421 | μmol/L | 13.3072 | °C | 1007 | hPa | Humid | 28 | 0 | 0 | 23.369 | 107109.8404 | 220384.2742 | 27.3 | 43.4
230550 | 2021-10-27 09:43 | 23.2972 | OXY_CH3 (PSt7-10) | 2021-02-12 16:20 | default | 269.8399 | μmol/L | 13.3072 | °C | 1007 | hPa | Humid | 28 | 0 | 0 | 23.378 | 107164.766 | 220393.8737 | 27.3 | 43.4
230560 | 2021-10-27 09:43 | 23.6303 | OXY_CH3 (PSt7-10) | 2021-02-12 16:20 | default | 269.6827 | μmol/L | 13.3072 | °C | 1007 | hPa | Humid | 28 | 0 | 0 | 23.385 | 107194.2822 | 220400.6184 | 27.3 | 43.4
230570 | 2021-10-27 09:43 | 23.9638 | OXY_CH3 (PSt7-10) | 2021-02-12 16:20 | default | 269.5032 | μmol/L | 13.3072 | °C | 1007 | hPa | Humid | 28 | 0 | 0 | 23.393 | 107231.3586 | 220395.6834 | 27.3 | 43.4
230580 | 2021-10-27 09:44 | 24.2972 | OXY_CH3 (PSt7-10) | 2021-02-12 16:20 | default | 269.3381 | μmol/L | 13.3133 | °C | 1007 | hPa | Humid | 28 | 0 | 0 | 23.398 | 107271.1996 | 220403.6413 | 27.3 | 43.4
230590 | 2021-10-27 09:44 | 24.6306 | OXY_CH3 (PSt7-10) | 2021-02-12 16:20 | default | 269.1977 | μmol/L | 13.3011 | °C | 1007 | hPa | Humid | 28 | 0 | 0 | 23.409 | 107324.4818 | 220409.3495 | 27.3 | 43.4
230600 | 2021-10-27 09:44 | 24.9636 | OXY_CH3 (PSt7-10) | 2021-02-12 16:20 | default | 269.041 | μmol/L | 13.3011 | °C | 1007 | hPa | Humid | 28 | 0 | 0 | 23.416 | 107361.6518 | 220406.9834 | 27.3 | 43.4
230610 | 2021-10-27 09:45 | 25.2969 | OXY_CH3 (PSt7-10) | 2021-02-12 16:20 | default | 268.8256 | μmol/L | 13.295 | °C | 1007 | hPa | Humid | 28 | 0 | 0 | 23.428 | 107447.5215 | 220409.5002 | 27.3 | 43.4
230620 | 2021-10-27 09:45 | 25.6306 | OXY_CH3 (PSt7-10) | 2021-02-12 16:20 | default | 268.4905 | μmol/L | 13.295 | °C | 1007 | hPa | Humid | 28 | 0 | 0 | 23.443 | 107505.2502 | 220413.3692 | 27.3 | 43.4