## Devices
Name | Type | Serial | FW-Version | Channels
SABD0002000012 | OXY-10 ST | SABD0002000012 | AAV2.0.0.13 | 10

## Sensors
Name | Analyte | Sensor ID | Sensor Type | Batch ID | Lot Nr | Created on
OXY_CH4 | O2 | 184180963 | PSt7-10 | 000000-000 | 0000-00 | 2021-02-16 12:08

## Oxygen Calibrations
Sensor | Calibration Date | Cal0 [°] | T0 | T0 Unit | Cal2nd [°] | T2nd | T2nd Unit | pATM | pATM Unit | O2Cal2nd | O2Cal2nd Unit | Environment | f1 | m | dKSV1 | dKSV2 | dPhi1 | dPhi2 | Is PreSens Calibration
OXY_CH4 (PSt7-10) | 2021-02-16 12:08 | 55.55 | 20 | °C | 22.17 | 20 | °C | 971 | hPa | 100 | %a.s. | Humid | 0.826 | 11.08 | 0.000401 | 0 | -0.01532 | -0.00012 | FALSE

## Annotations
Date | Delta T [min] | Device | Channel | User | Annotation

## Info
Software Version | 2.1.0.443
Exported at | 2021-10-27 09:46

## SABD0002000012, Ch 1
Id | Date | Delta T [min] | Sensor | Calibration | User | Oxygen | Oxygen Unit | Temperature | Temperature Unit | Pressure | Pressure Unit | Mode | Salinity [pmil] | User Signal Intensity | Error | Phase [°] | Amplitude [µV] | Reference Amplitude [µV] | Signal LED Current | Reference LED Current | Battery [V]
229851 | 2021-10-27 09:20 | 0 | OXY_CH4 (PSt7-10) | 2021-02-16 12:08 | default | 246.2585 | μmol/L | 13.3643 | °C | 1007 | hPa | Humid | 28 | 0 | 0 | 23.777 | 94986.2617 | 302662.0262 | 28.7 | 67.6
229861 | 2021-10-27 09:20 | 0.34081 | OXY_CH4 (PSt7-10) | 2021-02-16 12:08 | default | 245.8293 | μmol/L | 13.3582 | °C | 1007 | hPa | Humid | 28 | 0 | 0 | 23.8 | 95305.0279 | 302737.5721 | 28.7 | 67.6
229871 | 2021-10-27 09:20 | 0.67446 | OXY_CH4 (PSt7-10) | 2021-02-16 12:08 | default | 245.4896 | μmol/L | 13.346 | °C | 1007 | hPa | Humid | 28 | 0 | 0 | 23.821 | 95424.4339 | 302818.7949 | 28.7 | 67.6
229881 | 2021-10-27 09:21 | 1.0072 | OXY_CH4 (PSt7-10) | 2021-02-16 12:08 | default | 245.1535 | μmol/L | 13.3521 | °C | 1007 | hPa | Humid | 28 | 0 | 0 | 23.835 | 95505.0002 | 302865.6945 | 28.7 | 67.6
229891 | 2021-10-27 09:21 | 1.3406 | OXY_CH4 (PSt7-10) | 2021-02-16 12:08 | default | 245.0505 | μmol/L | 13.3521 | °C | 1007 | hPa | Humid | 28 | 0 | 0 | 23.84 | 95557.4082 | 302909.8619 | 28.7 | 67.6
229901 | 2021-10-27 09:21 | 1.6739 | OXY_CH4 (PSt7-10) | 2021-02-16 12:08 | default | 244.7004 | μmol/L | 13.3521 | °C | 1007 | hPa | Humid | 28 | 0 | 0 | 23.857 | 95618.0624 | 302967.6857 | 28.7 | 67.6
229911 | 2021-10-27 09:22 | 2.0077 | OXY_CH4 (PSt7-10) | 2021-02-16 12:08 | default | 244.4214 | μmol/L | 13.3643 | °C | 1007 | hPa | Humid | 28 | 0 | 0 | 23.866 | 95663.2049 | 302996.1106 | 28.7 | 67.6
229921 | 2021-10-27 09:22 | 2.3412 | OXY_CH4 (PSt7-10) | 2021-02-16 12:08 | default | 244.2218 | μmol/L | 13.3582 | °C | 1007 | hPa | Humid | 28 | 0 | 0 | 23.878 | 95743.8383 | 303046.7662 | 28.7 | 67.6
229931 | 2021-10-27 09:22 | 2.6744 | OXY_CH4 (PSt7-10) | 2021-02-16 12:08 | default | 243.9756 | μmol/L | 13.3582 | °C | 1007 | hPa | Humid | 28 | 0 | 0 | 23.89 | 95794.7659 | 303095.264 | 28.7 | 67.6
229941 | 2021-10-27 09:23 | 3.0075 | OXY_CH4 (PSt7-10) | 2021-02-16 12:08 | default | 243.8322 | μmol/L | 13.3582 | °C | 1007 | hPa | Humid | 28 | 0 | 0 | 23.897 | 95867.1685 | 303119.1733 | 28.7 | 67.6
229951 | 2021-10-27 09:23 | 3.3413 | OXY_CH4 (PSt7-10) | 2021-02-16 12:08 | default | 243.5338 | μmol/L | 13.3703 | °C | 1007 | hPa | Humid | 28 | 0 | 0 | 23.907 | 95933.0476 | 303153.1533 | 28.7 | 67.6
229961 | 2021-10-27 09:23 | 3.6745 | OXY_CH4 (PSt7-10) | 2021-02-16 12:08 | default | 243.2768 | μmol/L | 13.3825 | °C | 1007 | hPa | Humid | 28 | 0 | 0 | 23.915 | 95987.465 | 303197.2174 | 28.7 | 67.6
229971 | 2021-10-27 09:24 | 4.0079 | OXY_CH4 (PSt7-10) | 2021-02-16 12:08 | default | 243.0842 | μmol/L | 13.3703 | °C | 1007 | hPa | Humid | 28 | 0 | 0 | 23.929 | 96057.0618 | 303228.4322 | 28.7 | 67.6
229981 | 2021-10-27 09:24 | 4.3408 | OXY_CH4 (PSt7-10) | 2021-02-16 12:08 | default | 242.8393 | μmol/L | 13.3703 | °C | 1007 | hPa | Humid | 28 | 0 | 0 | 23.941 | 96119.5575 | 303272.3363 | 28.7 | 67.6
229991 | 2021-10-27 09:24 | 4.6743 | OXY_CH4 (PSt7-10) | 2021-02-16 12:08 | default | 242.5424 | μmol/L | 13.3825 | °C | 1007 | hPa | Humid | 28 | 0 | 0 | 23.951 | 96191.3295 | 303307.8799 | 28.7 | 67.6
230001 | 2021-10-27 09:25 | 5.0072 | OXY_CH4 (PSt7-10) | 2021-02-16 12:08 | default | 242.2517 | μmol/L | 13.3886 | °C | 1007 | hPa | Humid | 28 | 0 | 0 | 23.963 | 96261.8523 | 303344.3009 | 28.7 | 67.6
230011 | 2021-10-27 09:25 | 5.3406 | OXY_CH4 (PSt7-10) | 2021-02-16 12:08 | default | 242.1152 | μmol/L | 13.3825 | °C | 1007 | hPa | Humid | 28 | 0 | 0 | 23.972 | 96318.538 | 303365.8853 | 28.7 | 67.6
230021 | 2021-10-27 09:25 | 5.6741 | OXY_CH4 (PSt7-10) | 2021-02-16 12:08 | default | 241.8512 | μmol/L | 13.3825 | °C | 1007 | hPa | Humid | 28 | 0 | 0 | 23.985 | 96395.6584 | 303385.8222 | 28.7 | 67.6
230031 | 2021-10-27 09:26 | 6.0078 | OXY_CH4 (PSt7-10) | 2021-02-16 12:08 | default | 241.9152 | μmol/L | 13.3582 | °C | 1007 | hPa | Humid | 28 | 0 | 0 | 23.991 | 96468.1009 | 303409.7163 | 28.7 | 67.6
230041 | 2021-10-27 09:26 | 6.3407 | OXY_CH4 (PSt7-10) | 2021-02-16 12:08 | default | 241.4691 | μmol/L | 13.3582 | °C | 1007 | hPa | Humid | 28 | 0 | 0 | 24.013 | 96542.8023 | 303434.0995 | 28.7 | 67.6
230051 | 2021-10-27 09:26 | 6.6743 | OXY_CH4 (PSt7-10) | 2021-02-16 12:08 | default | 241.2145 | μmol/L | 13.3703 | °C | 1007 | hPa | Humid | 28 | 0 | 0 | 24.021 | 96602.9087 | 303458.9477 | 28.7 | 67.6
230061 | 2021-10-27 09:27 | 7.0079 | OXY_CH4 (PSt7-10) | 2021-02-16 12:08 | default | 241.1277 | μmol/L | 13.3764 | °C | 1007 | hPa | Humid | 28 | 0 | 0 | 24.023 | 96652.2184 | 303501.0612 | 28.7 | 67.6
230071 | 2021-10-27 09:27 | 7.3408 | OXY_CH4 (PSt7-10) | 2021-02-16 12:08 | default | 240.8592 | μmol/L | 13.3825 | °C | 1007 | hPa | Humid | 28 | 0 | 0 | 24.034 | 96726.6103 | 303518.0007 | 28.7 | 67.6
230081 | 2021-10-27 09:27 | 7.6747 | OXY_CH4 (PSt7-10) | 2021-02-16 12:08 | default | 240.5304 | μmol/L | 13.3886 | °C | 1007 | hPa | Humid | 28 | 0 | 0 | 24.048 | 96787.6655 | 303546.4213 | 28.7 | 67.6
230091 | 2021-10-27 09:28 | 8.0075 | OXY_CH4 (PSt7-10) | 2021-02-16 12:08 | default | 240.4556 | μmol/L | 13.3825 | °C | 1007 | hPa | Humid | 28 | 0 | 0 | 24.054 | 96852.9306 | 303572.9596 | 28.7 | 67.6
230101 | 2021-10-27 09:28 | 8.3413 | OXY_CH4 (PSt7-10) | 2021-02-16 12:08 | default | 240.1392 | μmol/L | 13.3764 | °C | 1007 | hPa | Humid | 28 | 0 | 0 | 24.072 | 96907.2444 | 303584.3323 | 28.7 | 67.6
230111 | 2021-10-27 09:28 | 8.6446 | OXY_CH4 (PSt7-10) | 2021-02-16 12:08 | default | 240.0588 | μmol/L | 13.3764 | °C | 1007 | hPa | Humid | 28 | 0 | 0 | 24.076 | 96969.4847 | 303612.8451 | 28.7 | 67.6
230121 | 2021-10-27 09:29 | 8.9739 | OXY_CH4 (PSt7-10) | 2021-02-16 12:08 | default | 239.8635 | μmol/L | 13.3703 | °C | 1007 | hPa | Humid | 28 | 0 | 0 | 24.088 | 97025.2752 | 303649.5814 | 28.7 | 67.6
230131 | 2021-10-27 09:29 | 9.3071 | OXY_CH4 (PSt7-10) | 2021-02-16 12:08 | default | 239.7748 | μmol/L | 13.3582 | °C | 1007 | hPa | Humid | 28 | 0 | 0 | 24.097 | 97076.9857 | 303668.6204 | 28.7 | 67.6
230141 | 2021-10-27 09:29 | 9.6412 | OXY_CH4 (PSt7-10) | 2021-02-16 12:08 | default | 239.6201 | μmol/L | 13.3521 | °C | 1007 | hPa | Humid | 28 | 0 | 0 | 24.107 | 97138.4855 | 303691.3703 | 28.7 | 67.6
230151 | 2021-10-27 09:30 | 9.9743 | OXY_CH4 (PSt7-10) | 2021-02-16 12:08 | default | 239.4572 | μmol/L | 13.3339 | °C | 1007 | hPa | Humid | 28 | 0 | 0 | 24.122 | 97209.5439 | 303726.2467 | 28.7 | 67.6
230161 | 2021-10-27 09:30 | 10.3079 | OXY_CH4 (PSt7-10) | 2021-02-16 12:08 | default | 239.2768 | μmol/L | 13.3339 | °C | 1007 | hPa | Humid | 28 | 0 | 0 | 24.131 | 97296.7002 | 303765.5854 | 28.7 | 67.6
230171 | 2021-10-27 09:30 | 10.6408 | OXY_CH4 (PSt7-10) | 2021-02-16 12:08 | default | 239.0225 | μmol/L | 13.3278 | °C | 1007 | hPa | Humid | 28 | 0 | 0 | 24.146 | 97361.5965 | 303774.0138 | 28.7 | 67.6
230181 | 2021-10-27 09:31 | 10.975 | OXY_CH4 (PSt7-10) | 2021-02-16 12:08 | default | 238.8425 | μmol/L | 13.3278 | °C | 1007 | hPa | Humid | 28 | 0 | 0 | 24.155 | 97409.4789 | 303780.8649 | 28.7 | 67.6
230191 | 2021-10-27 09:31 | 11.3076 | OXY_CH4 (PSt7-10) | 2021-02-16 12:08 | default | 238.6908 | μmol/L | 13.34 | °C | 1007 | hPa | Humid | 28 | 0 | 0 | 24.158 | 97447.9384 | 303785.0169 | 28.7 | 67.6
230201 | 2021-10-27 09:31 | 11.6413 | OXY_CH4 (PSt7-10) | 2021-02-16 12:08 | default | 238.4431 | μmol/L | 13.3278 | °C | 1007 | hPa | Humid | 28 | 0 | 0 | 24.175 | 97512.2984 | 303814.1435 | 28.7 | 67.6
230211 | 2021-10-27 09:32 | 11.9743 | OXY_CH4 (PSt7-10) | 2021-02-16 12:08 | default | 238.2038 | μmol/L | 13.3278 | °C | 1007 | hPa | Humid | 28 | 0 | 0 | 24.187 | 97580.9502 | 303833.542 | 28.7 | 67.6
230221 | 2021-10-27 09:32 | 12.3074 | OXY_CH4 (PSt7-10) | 2021-02-16 12:08 | default | 238.0445 | μmol/L | 13.3278 | °C | 1007 | hPa | Humid | 28 | 0 | 0 | 24.195 | 97640.2041 | 303841.6054 | 28.7 | 67.6
230231 | 2021-10-27 09:32 | 12.6413 | OXY_CH4 (PSt7-10) | 2021-02-16 12:08 | default | 237.6805 | μmol/L | 13.3339 | °C | 1007 | hPa | Humid | 28 | 0 | 0 | 24.211 | 97731.8645 | 303883.1675 | 28.7 | 67.6
230241 | 2021-10-27 09:33 | 12.9744 | OXY_CH4 (PSt7-10) | 2021-02-16 12:08 | default | 237.4024 | μmol/L | 13.3339 | °C | 1007 | hPa | Humid | 28 | 0 | 0 | 24.225 | 97797.6851 | 303899.8227 | 28.7 | 67.6
230251 | 2021-10-27 09:33 | 13.3073 | OXY_CH4 (PSt7-10) | 2021-02-16 12:08 | default | 237.2635 | μmol/L | 13.3339 | °C | 1007 | hPa | Humid | 28 | 0 | 0 | 24.232 | 97865.7378 | 303904.1168 | 28.7 | 67.6
230261 | 2021-10-27 09:33 | 13.6409 | OXY_CH4 (PSt7-10) | 2021-02-16 12:08 | default | 236.9207 | μmol/L | 13.34 | °C | 1007 | hPa | Humid | 28 | 0 | 0 | 24.247 | 97911.0075 | 303917.0076 | 28.7 | 67.6
230271 | 2021-10-27 09:34 | 13.974 | OXY_CH4 (PSt7-10) | 2021-02-16 12:08 | default | 236.8474 | μmol/L | 13.3339 | °C | 1007 | hPa | Humid | 28 | 0 | 0 | 24.253 | 97949.9965 | 303927.4824 | 28.7 | 67.6
230281 | 2021-10-27 09:34 | 14.3077 | OXY_CH4 (PSt7-10) | 2021-02-16 12:08 | default | 236.6891 | μmol/L | 13.3339 | °C | 1007 | hPa | Humid | 28 | 0 | 0 | 24.261 | 97997.2587 | 303940.4117 | 28.7 | 67.6
230291 | 2021-10-27 09:34 | 14.641 | OXY_CH4 (PSt7-10) | 2021-02-16 12:08 | default | 236.452 | μmol/L | 13.3339 | °C | 1007 | hPa | Humid | 28 | 0 | 0 | 24.273 | 98064.4873 | 303958.5354 | 28.7 | 67.6
230301 | 2021-10-27 09:35 | 14.974 | OXY_CH4 (PSt7-10) | 2021-02-16 12:08 | default | 236.1697 | μmol/L | 13.34 | °C | 1007 | hPa | Humid | 28 | 0 | 0 | 24.285 | 98127.8858 | 303966.6702 | 28.7 | 67.6
230311 | 2021-10-27 09:35 | 15.3075 | OXY_CH4 (PSt7-10) | 2021-02-16 12:08 | default | 235.9134 | μmol/L | 13.34 | °C | 1007 | hPa | Humid | 28 | 0 | 0 | 24.298 | 98186.2346 | 303981.6745 | 28.7 | 67.6
230321 | 2021-10-27 09:35 | 15.6408 | OXY_CH4 (PSt7-10) | 2021-02-16 12:08 | default | 235.7165 | μmol/L | 13.34 | °C | 1007 | hPa | Humid | 28 | 0 | 0 | 24.308 | 98251.8612 | 304002.1318 | 28.7 | 67.6
230331 | 2021-10-27 09:36 | 15.974 | OXY_CH4 (PSt7-10) | 2021-02-16 12:08 | default | 235.5472 | μmol/L | 13.3521 | °C | 1007 | hPa | Humid | 28 | 0 | 0 | 24.312 | 98296.153 | 304014.0134 | 28.7 | 67.6
230341 | 2021-10-27 09:36 | 16.3072 | OXY_CH4 (PSt7-10) | 2021-02-16 12:08 | default | 235.3959 | μmol/L | 13.346 | °C | 1007 | hPa | Humid | 28 | 0 | 0 | 24.322 | 98349.987 | 304023.4631 | 28.7 | 67.6
230351 | 2021-10-27 09:36 | 16.6411 | OXY_CH4 (PSt7-10) | 2021-02-16 12:08 | default | 235.0758 | μmol/L | 13.3521 | °C | 1007 | hPa | Humid | 28 | 0 | 0 | 24.336 | 98411.841 | 304022.3091 | 28.7 | 67.6
230361 | 2021-10-27 09:37 | 16.974 | OXY_CH4 (PSt7-10) | 2021-02-16 12:08 | default | 234.9307 | μmol/L | 13.34 | °C | 1007 | hPa | Humid | 28 | 0 | 0 | 24.348 | 98473.5998 | 304034.531 | 28.7 | 67.6
230371 | 2021-10-27 09:37 | 17.308 | OXY_CH4 (PSt7-10) | 2021-02-16 12:08 | default | 234.7935 | μmol/L | 13.34 | °C | 1007 | hPa | Humid | 28 | 0 | 0 | 24.355 | 98517.6295 | 304045.4024 | 28.7 | 67.6
230381 | 2021-10-27 09:37 | 17.6411 | OXY_CH4 (PSt7-10) | 2021-02-16 12:08 | default | 234.6505 | μmol/L | 13.346 | °C | 1007 | hPa | Humid | 28 | 0 | 0 | 24.36 | 98551.361 | 304059.2081 | 28.7 | 67.6
230391 | 2021-10-27 09:38 | 17.9746 | OXY_CH4 (PSt7-10) | 2021-02-16 12:08 | default | 234.4548 | μmol/L | 13.346 | °C | 1007 | hPa | Humid | 28 | 0 | 0 | 24.37 | 98589.8695 | 304078.3341 | 28.7 | 67.6
230401 | 2021-10-27 09:38 | 18.3076 | OXY_CH4 (PSt7-10) | 2021-02-16 12:08 | default | 234.408 | μmol/L | 13.3339 | °C | 1007 | hPa | Humid | 28 | 0 | 0 | 24.377 | 98655.5771 | 304102.6672 | 28.7 | 67.6
230411 | 2021-10-27 09:38 | 18.6405 | OXY_CH4 (PSt7-10) | 2021-02-16 12:08 | default | 234.1871 | μmol/L | 13.34 | °C | 1007 | hPa | Humid | 28 | 0 | 0 | 24.386 | 98708.3821 | 304107.5808 | 28.7 | 67.6
230421 | 2021-10-27 09:39 | 18.9745 | OXY_CH4 (PSt7-10) | 2021-02-16 12:08 | default | 233.7714 | μmol/L | 13.346 | °C | 1007 | hPa | Humid | 28 | 0 | 0 | 24.405 | 98771.9226 | 304111.9727 | 28.7 | 67.6
230431 | 2021-10-27 09:39 | 19.3073 | OXY_CH4 (PSt7-10) | 2021-02-16 12:08 | default | 233.6214 | μmol/L | 13.34 | °C | 1007 | hPa | Humid | 28 | 0 | 0 | 24.415 | 98825.789 | 304122.448 | 28.7 | 67.6
230441 | 2021-10-27 09:39 | 19.641 | OXY_CH4 (PSt7-10) | 2021-02-16 12:08 | default | 233.4462 | μmol/L | 13.34 | °C | 1007 | hPa | Humid | 28 | 0 | 0 | 24.424 | 98886.0279 | 304151.3311 | 28.7 | 67.6
230451 | 2021-10-27 09:40 | 19.9741 | OXY_CH4 (PSt7-10) | 2021-02-16 12:08 | default | 233.1993 | μmol/L | 13.3339 | °C | 1007 | hPa | Humid | 28 | 0 | 0 | 24.439 | 98951.6051 | 304173.3256 | 28.7 | 67.6
230461 | 2021-10-27 09:40 | 20.3078 | OXY_CH4 (PSt7-10) | 2021-02-16 12:08 | default | 233.1605 | μmol/L | 13.3339 | °C | 1007 | hPa | Humid | 28 | 0 | 0 | 24.441 | 98988.9193 | 304176.4764 | 28.7 | 67.6
230471 | 2021-10-27 09:40 | 20.6411 | OXY_CH4 (PSt7-10) | 2021-02-16 12:08 | default | 232.7469 | μmol/L | 13.34 | °C | 1007 | hPa | Humid | 28 | 0 | 0 | 24.46 | 99064.8247 | 304207.7807 | 28.7 | 67.6
230481 | 2021-10-27 09:41 | 20.9743 | OXY_CH4 (PSt7-10) | 2021-02-16 12:08 | default | 232.7141 | μmol/L | 13.3339 | °C | 1007 | hPa | Humid | 28 | 0 | 0 | 24.464 | 99095.7349 | 304204.7582 | 28.7 | 67.6
230491 | 2021-10-27 09:41 | 21.3074 | OXY_CH4 (PSt7-10) | 2021-02-16 12:08 | default | 232.565 | μmol/L | 13.3278 | °C | 1007 | hPa | Humid | 28 | 0 | 0 | 24.474 | 99160.9382 | 304214.8692 | 28.7 | 67.6
230501 | 2021-10-27 09:41 | 21.6412 | OXY_CH4 (PSt7-10) | 2021-02-16 12:08 | default | 232.4101 | μmol/L | 13.3278 | °C | 1007 | hPa | Humid | 28 | 0 | 0 | 24.482 | 99197.6328 | 304223.1579 | 28.7 | 67.6
230511 | 2021-10-27 09:42 | 21.9741 | OXY_CH4 (PSt7-10) | 2021-02-16 12:08 | default | 232.0946 | μmol/L | 13.3339 | °C | 1007 | hPa | Humid | 28 | 0 | 0 | 24.496 | 99258.2296 | 304242.0841 | 28.7 | 67.6
230521 | 2021-10-27 09:42 | 22.3076 | OXY_CH4 (PSt7-10) | 2021-02-16 12:08 | default | 231.946 | μmol/L | 13.3278 | °C | 1007 | hPa | Humid | 28 | 0 | 0 | 24.506 | 99314.8571 | 304249.134 | 28.7 | 67.6
230531 | 2021-10-27 09:42 | 22.6413 | OXY_CH4 (PSt7-10) | 2021-02-16 12:08 | default | 231.8881 | μmol/L | 13.3278 | °C | 1007 | hPa | Humid | 28 | 0 | 0 | 24.509 | 99362.6358 | 304248.2048 | 28.7 | 67.6
230541 | 2021-10-27 09:43 | 22.9745 | OXY_CH4 (PSt7-10) | 2021-02-16 12:08 | default | 231.6951 | μmol/L | 13.3278 | °C | 1007 | hPa | Humid | 28 | 0 | 0 | 24.519 | 99424.2426 | 304256.0606 | 28.7 | 67.6
230551 | 2021-10-27 09:43 | 23.3078 | OXY_CH4 (PSt7-10) | 2021-02-16 12:08 | default | 231.4964 | μmol/L | 13.3339 | °C | 1007 | hPa | Humid | 28 | 0 | 0 | 24.527 | 99451.5898 | 304256.3577 | 28.7 | 67.6
230561 | 2021-10-27 09:43 | 23.6408 | OXY_CH4 (PSt7-10) | 2021-02-16 12:08 | default | 231.3927 | μmol/L | 13.3218 | °C | 1007 | hPa | Humid | 28 | 0 | 0 | 24.537 | 99503.3225 | 304259.5932 | 28.7 | 67.6
230571 | 2021-10-27 09:44 | 23.9741 | OXY_CH4 (PSt7-10) | 2021-02-16 12:08 | default | 231.1293 | μmol/L | 13.3157 | °C | 1007 | hPa | Humid | 28 | 0 | 0 | 24.553 | 99560.9995 | 304268.5757 | 28.7 | 67.6
230581 | 2021-10-27 09:44 | 24.3079 | OXY_CH4 (PSt7-10) | 2021-02-16 12:08 | default | 230.985 | μmol/L | 13.3096 | °C | 1008 | hPa | Humid | 28 | 0 | 0 | 24.563 | 99628.6968 | 304281.682 | 28.7 | 67.6
230591 | 2021-10-27 09:44 | 24.6407 | OXY_CH4 (PSt7-10) | 2021-02-16 12:08 | default | 230.751 | μmol/L | 13.3096 | °C | 1007 | hPa | Humid | 28 | 0 | 0 | 24.575 | 99687.5374 | 304290.4521 | 28.7 | 67.6
230601 | 2021-10-27 09:45 | 24.9744 | OXY_CH4 (PSt7-10) | 2021-02-16 12:08 | default | 230.486 | μmol/L | 13.3096 | °C | 1008 | hPa | Humid | 28 | 0 | 0 | 24.589 | 99758.1695 | 304294.811 | 28.7 | 67.6
230611 | 2021-10-27 09:45 | 25.3073 | OXY_CH4 (PSt7-10) | 2021-02-16 12:08 | default | 230.0936 | μmol/L | 13.3157 | °C | 1007 | hPa | Humid | 28 | 0 | 0 | 24.607 | 99827.4116 | 304280.9307 | 28.7 | 67.6
230621 | 2021-10-27 09:45 | 25.6409 | OXY_CH4 (PSt7-10) | 2021-02-16 12:08 | default | 230.0134 | μmol/L | 13.3035 | °C | 1008 | hPa | Humid | 28 | 0 | 0 | 24.616 | 99904.2913 | 304311.9897 | 28.7 | 67.6