## Devices
Name | Type | Serial | FW-Version | Channels
SABD0002000012 | OXY-10 ST | SABD0002000012 | AAV2.0.0.13 | 10

## Sensors
Name | Analyte | Sensor ID | Sensor Type | Batch ID | Lot Nr | Created on
OXY_CH5 | O2 | 46829 | PSt7-10 | 000000-000 | 0000-00 | 2021-02-16 12:10

## Oxygen Calibrations
Sensor | Calibration Date | Cal0 [°] | T0 | T0 Unit | Cal2nd [°] | T2nd | T2nd Unit | pATM | pATM Unit | O2Cal2nd | O2Cal2nd Unit | Environment | f1 | m | dKSV1 | dKSV2 | dPhi1 | dPhi2 | Is PreSens Calibration
OXY_CH5 (PSt7-10) | 2021-02-16 12:10 | 55.57 | 20 | °C | 22.74 | 20 | °C | 985 | hPa | 100 | %a.s. | Humid | 0.857 | 12.4 | 0.000374 | 0 | -0.01834 | -9e-05 | FALSE

## Annotations
Date | Delta T [min] | Device | Channel | User | Annotation

## Info
Software Version | 2.1.0.443
Exported at | 2021-10-27 09:46

## SABD0002000012, Ch 1
Id | Date | Delta T [min] | Sensor | Calibration | User | Oxygen | Oxygen Unit | Temperature | Temperature Unit | Pressure | Pressure Unit | Mode | Salinity [pmil] | User Signal Intensity | Error | Phase [°] | Amplitude [µV] | Reference Amplitude [µV] | Signal LED Current | Reference LED Current | Battery [V]
229852 | 2021-10-27 09:20 | 0 | OXY_CH5 (PSt7-10) | 2021-02-16 12:10 | default | 267.3099 | μmol/L | 13.3344 | °C | 1007 | hPa | Humid | 28 | 0 | 0 | 23.642 | 125893.9405 | 273353.4826 | 36.4 | 83.1
229862 | 2021-10-27 09:20 | 0.33413 | OXY_CH5 (PSt7-10) | 2021-02-16 12:10 | default | 266.841 | μmol/L | 13.3222 | °C | 1007 | hPa | Humid | 28 | 0 | 0 | 23.668 | 126528.9167 | 273407.9103 | 36.4 | 83.1
229872 | 2021-10-27 09:20 | 0.66723 | OXY_CH5 (PSt7-10) | 2021-02-16 12:10 | default | 266.4218 | μmol/L | 13.3222 | °C | 1007 | hPa | Humid | 28 | 0 | 0 | 23.687 | 125722.1681 | 273461.0348 | 36.4 | 83.1
229882 | 2021-10-27 09:21 | 1.0007 | OXY_CH5 (PSt7-10) | 2021-02-16 12:10 | default | 266.1575 | μmol/L | 13.3222 | °C | 1007 | hPa | Humid | 28 | 0 | 0 | 23.699 | 126238.4347 | 273509.3206 | 36.4 | 83.1
229892 | 2021-10-27 09:21 | 1.334 | OXY_CH5 (PSt7-10) | 2021-02-16 12:10 | default | 265.8807 | μmol/L | 13.3466 | °C | 1007 | hPa | Humid | 28 | 0 | 0 | 23.702 | 126829.7411 | 273557.4722 | 36.4 | 83.1
229902 | 2021-10-27 09:21 | 1.6676 | OXY_CH5 (PSt7-10) | 2021-02-16 12:10 | default | 265.802 | μmol/L | 13.3711 | °C | 1007 | hPa | Humid | 28 | 0 | 0 | 23.696 | 126033.9627 | 273578.9227 | 36.4 | 83.1
229912 | 2021-10-27 09:22 | 2.0004 | OXY_CH5 (PSt7-10) | 2021-02-16 12:10 | default | 265.758 | μmol/L | 13.3711 | °C | 1007 | hPa | Humid | 28 | 0 | 0 | 23.698 | 126573.9777 | 273614.6439 | 36.4 | 83.1
229922 | 2021-10-27 09:22 | 2.334 | OXY_CH5 (PSt7-10) | 2021-02-16 12:10 | default | 265.78 | μmol/L | 13.3711 | °C | 1007 | hPa | Humid | 28 | 0 | 0 | 23.697 | 125784.7874 | 273652.1584 | 36.4 | 83.1
229932 | 2021-10-27 09:22 | 2.6671 | OXY_CH5 (PSt7-10) | 2021-02-16 12:10 | default | 265.934 | μmol/L | 13.3711 | °C | 1007 | hPa | Humid | 28 | 0 | 0 | 23.69 | 126227.1285 | 273678.4731 | 36.4 | 83.1
229942 | 2021-10-27 09:23 | 3.0005 | OXY_CH5 (PSt7-10) | 2021-02-16 12:10 | default | 266.1627 | μmol/L | 13.365 | °C | 1007 | hPa | Humid | 28 | 0 | 0 | 23.682 | 125892.4182 | 273699.2277 | 36.4 | 83.1
229952 | 2021-10-27 09:23 | 3.3338 | OXY_CH5 (PSt7-10) | 2021-02-16 12:10 | default | 265.9646 | μmol/L | 13.365 | °C | 1007 | hPa | Humid | 28 | 0 | 0 | 23.691 | 125853.6774 | 273730.0158 | 36.4 | 83.1
229962 | 2021-10-27 09:23 | 3.6671 | OXY_CH5 (PSt7-10) | 2021-02-16 12:10 | default | 265.6216 | μmol/L | 13.3589 | °C | 1007 | hPa | Humid | 28 | 0 | 0 | 23.709 | 125894.0201 | 273767.5131 | 36.4 | 83.1
229972 | 2021-10-27 09:24 | 4.0006 | OXY_CH5 (PSt7-10) | 2021-02-16 12:10 | default | 265.2485 | μmol/L | 13.3589 | °C | 1007 | hPa | Humid | 28 | 0 | 0 | 23.726 | 125922.7392 | 273801.1606 | 36.4 | 83.1
229982 | 2021-10-27 09:24 | 4.3336 | OXY_CH5 (PSt7-10) | 2021-02-16 12:10 | default | 265.0599 | μmol/L | 13.3528 | °C | 1007 | hPa | Humid | 28 | 0 | 0 | 23.737 | 126671.6648 | 273823.5093 | 36.4 | 83.1
229992 | 2021-10-27 09:24 | 4.6674 | OXY_CH5 (PSt7-10) | 2021-02-16 12:10 | default | 264.8277 | μmol/L | 13.3466 | °C | 1007 | hPa | Humid | 28 | 0 | 0 | 23.75 | 126473.5977 | 273850.267 | 36.4 | 83.1
230002 | 2021-10-27 09:25 | 5.0002 | OXY_CH5 (PSt7-10) | 2021-02-16 12:10 | default | 264.7708 | μmol/L | 13.3405 | °C | 1007 | hPa | Humid | 28 | 0 | 0 | 23.755 | 126405.5577 | 273858.9201 | 36.4 | 83.1
230012 | 2021-10-27 09:25 | 5.3336 | OXY_CH5 (PSt7-10) | 2021-02-16 12:10 | default | 264.8058 | μmol/L | 13.3466 | °C | 1007 | hPa | Humid | 28 | 0 | 0 | 23.751 | 126369.4542 | 273892.379 | 36.4 | 83.1
230022 | 2021-10-27 09:25 | 5.6675 | OXY_CH5 (PSt7-10) | 2021-02-16 12:10 | default | 264.9285 | μmol/L | 13.3528 | °C | 1007 | hPa | Humid | 28 | 0 | 0 | 23.743 | 126237.0467 | 273909.2329 | 36.4 | 83.1
230032 | 2021-10-27 09:26 | 6.001 | OXY_CH5 (PSt7-10) | 2021-02-16 12:10 | default | 265.2001 | μmol/L | 13.3466 | °C | 1007 | hPa | Humid | 28 | 0 | 0 | 23.733 | 126143.9637 | 273928.3602 | 36.4 | 83.1
230042 | 2021-10-27 09:26 | 6.334 | OXY_CH5 (PSt7-10) | 2021-02-16 12:10 | default | 265.4587 | μmol/L | 13.3344 | °C | 1007 | hPa | Humid | 28 | 0 | 0 | 23.726 | 126087.114 | 273945.6208 | 36.4 | 83.1
230052 | 2021-10-27 09:26 | 6.6677 | OXY_CH5 (PSt7-10) | 2021-02-16 12:10 | default | 265.687 | μmol/L | 13.3283 | °C | 1007 | hPa | Humid | 28 | 0 | 0 | 23.718 | 126041.1232 | 273980.8114 | 36.4 | 83.1
230062 | 2021-10-27 09:27 | 7.0005 | OXY_CH5 (PSt7-10) | 2021-02-16 12:10 | default | 265.7529 | μmol/L | 13.3283 | °C | 1007 | hPa | Humid | 28 | 0 | 0 | 23.715 | 126034.6493 | 274016.1954 | 36.4 | 83.1
230072 | 2021-10-27 09:27 | 7.3342 | OXY_CH5 (PSt7-10) | 2021-02-16 12:10 | default | 265.8802 | μmol/L | 13.3161 | °C | 1007 | hPa | Humid | 28 | 0 | 0 | 23.714 | 126022.3197 | 274026.0785 | 36.4 | 83.1
230082 | 2021-10-27 09:27 | 7.6672 | OXY_CH5 (PSt7-10) | 2021-02-16 12:10 | default | 265.9109 | μmol/L | 13.3099 | °C | 1007 | hPa | Humid | 28 | 0 | 0 | 23.715 | 125921.7949 | 274043.2544 | 36.4 | 83.1
230092 | 2021-10-27 09:28 | 8.001 | OXY_CH5 (PSt7-10) | 2021-02-16 12:10 | default | 265.9242 | μmol/L | 13.3161 | °C | 1007 | hPa | Humid | 28 | 0 | 0 | 23.712 | 125914.9809 | 274080.4679 | 36.4 | 83.1
230102 | 2021-10-27 09:28 | 8.3339 | OXY_CH5 (PSt7-10) | 2021-02-16 12:10 | default | 265.9155 | μmol/L | 13.3222 | °C | 1007 | hPa | Humid | 28 | 0 | 0 | 23.71 | 125886.9052 | 274092.3614 | 36.4 | 83.1
230112 | 2021-10-27 09:28 | 8.6381 | OXY_CH5 (PSt7-10) | 2021-02-16 12:10 | default | 266.1135 | μmol/L | 13.3222 | °C | 1007 | hPa | Humid | 28 | 0 | 0 | 23.701 | 125812.047 | 274116.7996 | 36.4 | 83.1
230122 | 2021-10-27 09:29 | 8.9676 | OXY_CH5 (PSt7-10) | 2021-02-16 12:10 | default | 266.2809 | μmol/L | 13.3283 | °C | 1007 | hPa | Humid | 28 | 0 | 0 | 23.691 | 125763.8341 | 274132.9138 | 36.4 | 83.1
230132 | 2021-10-27 09:29 | 9.3005 | OXY_CH5 (PSt7-10) | 2021-02-16 12:10 | default | 266.1621 | μmol/L | 13.3344 | °C | 1007 | hPa | Humid | 28 | 0 | 0 | 23.694 | 125793.3169 | 274164.2462 | 36.4 | 83.1
230142 | 2021-10-27 09:29 | 9.6335 | OXY_CH5 (PSt7-10) | 2021-02-16 12:10 | default | 265.8761 | μmol/L | 13.3344 | °C | 1007 | hPa | Humid | 28 | 0 | 0 | 23.707 | 125860.7596 | 274184.864 | 36.4 | 83.1
230152 | 2021-10-27 09:30 | 9.9675 | OXY_CH5 (PSt7-10) | 2021-02-16 12:10 | default | 265.2042 | μmol/L | 13.3283 | °C | 1007 | hPa | Humid | 28 | 0 | 0 | 23.74 | 125986.1099 | 274211.0869 | 36.4 | 83.1
230162 | 2021-10-27 09:30 | 10.3004 | OXY_CH5 (PSt7-10) | 2021-02-16 12:10 | default | 264.5782 | μmol/L | 13.3222 | °C | 1007 | hPa | Humid | 28 | 0 | 0 | 23.771 | 127180.6443 | 274220.879 | 36.4 | 83.1
230172 | 2021-10-27 09:30 | 10.6341 | OXY_CH5 (PSt7-10) | 2021-02-16 12:10 | default | 264.0631 | μmol/L | 13.3161 | °C | 1007 | hPa | Humid | 28 | 0 | 0 | 23.797 | 126930.8605 | 274240.5591 | 36.4 | 83.1
230182 | 2021-10-27 09:31 | 10.9676 | OXY_CH5 (PSt7-10) | 2021-02-16 12:10 | default | 263.8103 | μmol/L | 13.3099 | °C | 1007 | hPa | Humid | 28 | 0 | 0 | 23.811 | 126930.3433 | 274253.5966 | 36.4 | 83.1
230192 | 2021-10-27 09:31 | 11.3008 | OXY_CH5 (PSt7-10) | 2021-02-16 12:10 | default | 263.5884 | μmol/L | 13.2977 | °C | 1007 | hPa | Humid | 28 | 0 | 0 | 23.826 | 126947.9188 | 274253.875 | 36.4 | 83.1
230202 | 2021-10-27 09:31 | 11.6338 | OXY_CH5 (PSt7-10) | 2021-02-16 12:10 | default | 263.432 | μmol/L | 13.2855 | °C | 1007 | hPa | Humid | 28 | 0 | 0 | 23.838 | 127014.2421 | 274272.9416 | 36.4 | 83.1
230212 | 2021-10-27 09:32 | 11.9669 | OXY_CH5 (PSt7-10) | 2021-02-16 12:10 | default | 262.6855 | μmol/L | 13.2916 | °C | 1007 | hPa | Humid | 28 | 0 | 0 | 23.87 | 127179.3726 | 274288.1875 | 36.4 | 83.1
230222 | 2021-10-27 09:32 | 12.3009 | OXY_CH5 (PSt7-10) | 2021-02-16 12:10 | default | 261.9894 | μmol/L | 13.2794 | °C | 1007 | hPa | Humid | 28 | 0 | 0 | 23.907 | 127377.9242 | 274305.0191 | 36.4 | 83.1
230232 | 2021-10-27 09:32 | 12.6338 | OXY_CH5 (PSt7-10) | 2021-02-16 12:10 | default | 261.4591 | μmol/L | 13.2733 | °C | 1007 | hPa | Humid | 28 | 0 | 0 | 23.934 | 127482.0191 | 274308.7455 | 36.4 | 83.1
230242 | 2021-10-27 09:33 | 12.9676 | OXY_CH5 (PSt7-10) | 2021-02-16 12:10 | default | 261.2096 | μmol/L | 13.2671 | °C | 1007 | hPa | Humid | 28 | 0 | 0 | 23.948 | 127508.0125 | 274332.4077 | 36.4 | 83.1
230252 | 2021-10-27 09:33 | 13.3005 | OXY_CH5 (PSt7-10) | 2021-02-16 12:10 | default | 261.0161 | μmol/L | 13.2671 | °C | 1007 | hPa | Humid | 28 | 0 | 0 | 23.957 | 127518.432 | 274337.4279 | 36.4 | 83.1
230262 | 2021-10-27 09:33 | 13.6342 | OXY_CH5 (PSt7-10) | 2021-02-16 12:10 | default | 260.9858 | μmol/L | 13.2733 | °C | 1007 | hPa | Humid | 28 | 0 | 0 | 23.956 | 127509.9873 | 274362.0099 | 36.4 | 83.1
230272 | 2021-10-27 09:34 | 13.9671 | OXY_CH5 (PSt7-10) | 2021-02-16 12:10 | default | 261.0161 | μmol/L | 13.2671 | °C | 1007 | hPa | Humid | 28 | 0 | 0 | 23.957 | 127496.4006 | 274357.8756 | 36.4 | 83.1
230282 | 2021-10-27 09:34 | 14.301 | OXY_CH5 (PSt7-10) | 2021-02-16 12:10 | default | 261.0591 | μmol/L | 13.2671 | °C | 1007 | hPa | Humid | 28 | 0 | 0 | 23.955 | 127500.9361 | 274389.8595 | 36.4 | 83.1
230292 | 2021-10-27 09:34 | 14.6343 | OXY_CH5 (PSt7-10) | 2021-02-16 12:10 | default | 261.0806 | μmol/L | 13.2671 | °C | 1007 | hPa | Humid | 28 | 0 | 0 | 23.954 | 127512.0048 | 274408.975 | 36.4 | 83.1
230302 | 2021-10-27 09:35 | 14.9673 | OXY_CH5 (PSt7-10) | 2021-02-16 12:10 | default | 261.0161 | μmol/L | 13.2671 | °C | 1007 | hPa | Humid | 28 | 0 | 0 | 23.957 | 127470.4033 | 274425.2945 | 36.4 | 83.1
230312 | 2021-10-27 09:35 | 15.3009 | OXY_CH5 (PSt7-10) | 2021-02-16 12:10 | default | 261.1236 | μmol/L | 13.2671 | °C | 1007 | hPa | Humid | 28 | 0 | 0 | 23.952 | 127437.3568 | 274424.6979 | 36.4 | 83.1
230322 | 2021-10-27 09:35 | 15.6338 | OXY_CH5 (PSt7-10) | 2021-02-16 12:10 | default | 261.1627 | μmol/L | 13.2549 | °C | 1007 | hPa | Humid | 28 | 0 | 0 | 23.955 | 127462.7363 | 274446.1065 | 36.4 | 83.1
230332 | 2021-10-27 09:36 | 15.9672 | OXY_CH5 (PSt7-10) | 2021-02-16 12:10 | default | 261.0425 | μmol/L | 13.2488 | °C | 1007 | hPa | Humid | 28 | 0 | 0 | 23.963 | 127486.9972 | 274447.6532 | 36.4 | 83.1
230342 | 2021-10-27 09:36 | 16.3005 | OXY_CH5 (PSt7-10) | 2021-02-16 12:10 | default | 260.8024 | μmol/L | 13.2366 | °C | 1007 | hPa | Humid | 28 | 0 | 0 | 23.979 | 127535.4885 | 274465.301 | 36.4 | 83.1
230352 | 2021-10-27 09:36 | 16.6339 | OXY_CH5 (PSt7-10) | 2021-02-16 12:10 | default | 260.6307 | μmol/L | 13.2366 | °C | 1007 | hPa | Humid | 28 | 0 | 0 | 23.987 | 127636.7076 | 274469.1083 | 36.4 | 83.1
230362 | 2021-10-27 09:37 | 16.9671 | OXY_CH5 (PSt7-10) | 2021-02-16 12:10 | default | 260.3861 | μmol/L | 13.2427 | °C | 1007 | hPa | Humid | 28 | 0 | 0 | 23.996 | 127658.6837 | 274484.6579 | 36.4 | 83.1
230372 | 2021-10-27 09:37 | 17.3003 | OXY_CH5 (PSt7-10) | 2021-02-16 12:10 | default | 260.2236 | μmol/L | 13.2366 | °C | 1007 | hPa | Humid | 28 | 0 | 0 | 24.006 | 127708.0205 | 274481.1021 | 36.4 | 83.1
230382 | 2021-10-27 09:37 | 17.6336 | OXY_CH5 (PSt7-10) | 2021-02-16 12:10 | default | 259.9241 | μmol/L | 13.2366 | °C | 1007 | hPa | Humid | 28 | 0 | 0 | 24.02 | 127802.732 | 274494.6686 | 36.4 | 83.1
230392 | 2021-10-27 09:38 | 17.9676 | OXY_CH5 (PSt7-10) | 2021-02-16 12:10 | default | 259.6338 | μmol/L | 13.2305 | °C | 1007 | hPa | Humid | 28 | 0 | 0 | 24.036 | 127909.9641 | 274509.0877 | 36.4 | 83.1
230402 | 2021-10-27 09:38 | 18.3002 | OXY_CH5 (PSt7-10) | 2021-02-16 12:10 | default | 259.2624 | μmol/L | 13.2366 | °C | 1007 | hPa | Humid | 28 | 0 | 0 | 24.051 | 128011.0568 | 274530.0309 | 36.4 | 83.1
230412 | 2021-10-27 09:38 | 18.6338 | OXY_CH5 (PSt7-10) | 2021-02-16 12:10 | default | 258.9128 | μmol/L | 13.2427 | °C | 1007 | hPa | Humid | 28 | 0 | 0 | 24.065 | 128097.3294 | 274542.9556 | 36.4 | 83.1
230422 | 2021-10-27 09:39 | 18.9671 | OXY_CH5 (PSt7-10) | 2021-02-16 12:10 | default | 258.61 | μmol/L | 13.261 | °C | 1007 | hPa | Humid | 28 | 0 | 0 | 24.072 | 128118.1206 | 274540.0522 | 36.4 | 83.1
230432 | 2021-10-27 09:39 | 19.3003 | OXY_CH5 (PSt7-10) | 2021-02-16 12:10 | default | 258.7463 | μmol/L | 13.2549 | °C | 1007 | hPa | Humid | 28 | 0 | 0 | 24.068 | 128105.6167 | 274555.1657 | 36.4 | 83.1
230442 | 2021-10-27 09:39 | 19.6338 | OXY_CH5 (PSt7-10) | 2021-02-16 12:10 | default | 258.9628 | μmol/L | 13.2671 | °C | 1007 | hPa | Humid | 28 | 0 | 0 | 24.053 | 127991.0431 | 274564.8865 | 36.4 | 83.1
230452 | 2021-10-27 09:40 | 19.9674 | OXY_CH5 (PSt7-10) | 2021-02-16 12:10 | default | 259.0993 | μmol/L | 13.261 | °C | 1007 | hPa | Humid | 28 | 0 | 0 | 24.049 | 128003.2137 | 274589.478 | 36.4 | 83.1
230462 | 2021-10-27 09:40 | 20.3002 | OXY_CH5 (PSt7-10) | 2021-02-16 12:10 | default | 259.1257 | μmol/L | 13.2427 | °C | 1007 | hPa | Humid | 28 | 0 | 0 | 24.055 | 128049.6015 | 274600.1298 | 36.4 | 83.1
230472 | 2021-10-27 09:40 | 20.6335 | OXY_CH5 (PSt7-10) | 2021-02-16 12:10 | default | 258.9819 | μmol/L | 13.2243 | °C | 1007 | hPa | Humid | 28 | 0 | 0 | 24.069 | 128116.315 | 274605.7449 | 36.4 | 83.1
230482 | 2021-10-27 09:41 | 20.9675 | OXY_CH5 (PSt7-10) | 2021-02-16 12:10 | default | 258.8329 | μmol/L | 13.2243 | °C | 1007 | hPa | Humid | 28 | 0 | 0 | 24.076 | 128150.817 | 274623.172 | 36.4 | 83.1
230492 | 2021-10-27 09:41 | 21.3006 | OXY_CH5 (PSt7-10) | 2021-02-16 12:10 | default | 258.8169 | μmol/L | 13.206 | °C | 1007 | hPa | Humid | 28 | 0 | 0 | 24.084 | 128187.3078 | 274632.5434 | 36.4 | 83.1
230502 | 2021-10-27 09:41 | 21.6336 | OXY_CH5 (PSt7-10) | 2021-02-16 12:10 | default | 258.4681 | μmol/L | 13.2121 | °C | 1007 | hPa | Humid | 28 | 0 | 0 | 24.098 | 128201.8127 | 274650.1361 | 36.4 | 83.1
230512 | 2021-10-27 09:42 | 21.9674 | OXY_CH5 (PSt7-10) | 2021-02-16 12:10 | default | 258.1676 | μmol/L | 13.1999 | °C | 1007 | hPa | Humid | 28 | 0 | 0 | 24.117 | 128316.1572 | 274659.0838 | 36.4 | 83.1
230522 | 2021-10-27 09:42 | 22.3009 | OXY_CH5 (PSt7-10) | 2021-02-16 12:10 | default | 257.5783 | μmol/L | 13.2121 | °C | 1007 | hPa | Humid | 28 | 0 | 0 | 24.14 | 128478.4946 | 274659.9161 | 36.4 | 83.1
230532 | 2021-10-27 09:42 | 22.6335 | OXY_CH5 (PSt7-10) | 2021-02-16 12:10 | default | 257.1681 | μmol/L | 13.2182 | °C | 1007 | hPa | Humid | 28 | 0 | 0 | 24.157 | 128573.1869 | 274657.957 | 36.4 | 83.1
230542 | 2021-10-27 09:43 | 22.9669 | OXY_CH5 (PSt7-10) | 2021-02-16 12:10 | default | 256.8729 | μmol/L | 13.2182 | °C | 1007 | hPa | Humid | 28 | 0 | 0 | 24.171 | 128639.6281 | 274671.3519 | 36.4 | 83.1
230552 | 2021-10-27 09:43 | 23.3002 | OXY_CH5 (PSt7-10) | 2021-02-16 12:10 | default | 256.6745 | μmol/L | 13.2243 | °C | 1007 | hPa | Humid | 28 | 0 | 0 | 24.178 | 128677.2117 | 274665.9018 | 36.4 | 83.1
230562 | 2021-10-27 09:43 | 23.6339 | OXY_CH5 (PSt7-10) | 2021-02-16 12:10 | default | 256.5814 | μmol/L | 13.2305 | °C | 1007 | hPa | Humid | 28 | 0 | 0 | 24.18 | 128730.6808 | 274683.2408 | 36.4 | 83.1
230572 | 2021-10-27 09:44 | 23.967 | OXY_CH5 (PSt7-10) | 2021-02-16 12:10 | default | 256.4762 | μmol/L | 13.2305 | °C | 1007 | hPa | Humid | 28 | 0 | 0 | 24.185 | 128738.4221 | 274677.2132 | 36.4 | 83.1
230582 | 2021-10-27 09:44 | 24.3008 | OXY_CH5 (PSt7-10) | 2021-02-16 12:10 | default | 256.5903 | μmol/L | 13.2243 | °C | 1007 | hPa | Humid | 28 | 0 | 0 | 24.182 | 128723.6512 | 274681.2048 | 36.4 | 83.1
230592 | 2021-10-27 09:44 | 24.6339 | OXY_CH5 (PSt7-10) | 2021-02-16 12:10 | default | 256.5183 | μmol/L | 13.2305 | °C | 1007 | hPa | Humid | 28 | 0 | 0 | 24.183 | 128738.5167 | 274684.7991 | 36.4 | 83.1
230602 | 2021-10-27 09:45 | 24.9677 | OXY_CH5 (PSt7-10) | 2021-02-16 12:10 | default | 256.308 | μmol/L | 13.2305 | °C | 1007 | hPa | Humid | 28 | 0 | 0 | 24.193 | 128774.8935 | 274708.1242 | 36.4 | 83.1
230612 | 2021-10-27 09:45 | 25.3004 | OXY_CH5 (PSt7-10) | 2021-02-16 12:10 | default | 256.308 | μmol/L | 13.2305 | °C | 1007 | hPa | Humid | 28 | 0 | 0 | 24.193 | 128793.0952 | 274710.8427 | 36.4 | 83.1
230622 | 2021-10-27 09:45 | 25.6338 | OXY_CH5 (PSt7-10) | 2021-02-16 12:10 | default | 256.3799 | μmol/L | 13.2243 | °C | 1007 | hPa | Humid | 28 | 0 | 0 | 24.192 | 128746.9947 | 274719.9381 | 36.4 | 83.1