## Devices
Name | Type | Serial | FW-Version | Channels
SABD0002000012 | OXY-10 ST | SABD0002000012 | AAV2.0.0.13 | 10

## Sensors
Name | Analyte | Sensor ID | Sensor Type | Batch ID | Lot Nr | Created on
OXY_CH8 | O2 | 403144567 | PSt7-10 | 000000-000 | 0000-00 | 2021-02-16 12:15

## Oxygen Calibrations
Sensor | Calibration Date | Cal0 [°] | T0 | T0 Unit | Cal2nd [°] | T2nd | T2nd Unit | pATM | pATM Unit | O2Cal2nd | O2Cal2nd Unit | Environment | f1 | m | dKSV1 | dKSV2 | dPhi1 | dPhi2 | Is PreSens Calibration
OXY_CH8 (PSt7-10) | 2021-02-16 12:15 | 55.51 | 20 | °C | 22.84 | 20 | °C | 985 | hPa | 100 | %a.s. | Humid | 0.857 | 12.4 | 0.000374 | 0 | -0.01834 | -9e-05 | FALSE

## Annotations
Date | Delta T [min] | Device | Channel | User | Annotation

## Info
Software Version | 2.1.0.443
Exported at | 2021-10-29 14:54

## SABD0002000012, Ch 1
Id | Date | Delta T [min] | Sensor | Calibration | User | Oxygen | Oxygen Unit | Temperature | Temperature Unit | Pressure | Pressure Unit | Mode | Salinity [pmil] | User Signal Intensity | Error | Phase [°] | Amplitude [µV] | Reference Amplitude [µV] | Signal LED Current | Reference LED Current | Battery [V]
233849 | 2021-10-29 14:34 | 0 | OXY_CH8 (PSt7-10) | 2021-02-16 12:15 | default | 248.3969 | μmol/L | 13.472 | °C | 1007 | hPa | Humid | 28 | 0 | 0 | 24.593 | 142049.97 | 314034.5884 | 33.25 | 68.6
233859 | 2021-10-29 14:35 | 0.33516 | OXY_CH8 (PSt7-10) | 2021-02-16 12:15 | default | 248.2094 | μmol/L | 13.4902 | °C | 1007 | hPa | Humid | 28 | 0 | 0 | 24.595 | 142072.2331 | 314072.8648 | 33.25 | 68.6
233869 | 2021-10-29 14:35 | 0.66888 | OXY_CH8 (PSt7-10) | 2021-02-16 12:15 | default | 248.2179 | μmol/L | 13.4841 | °C | 1007 | hPa | Humid | 28 | 0 | 0 | 24.597 | 142100.9839 | 314091.1542 | 33.25 | 68.6
233879 | 2021-10-29 14:35 | 1.0021 | OXY_CH8 (PSt7-10) | 2021-02-16 12:15 | default | 248.1572 | μmol/L | 13.4841 | °C | 1007 | hPa | Humid | 28 | 0 | 0 | 24.6 | 142152.698 | 314143.2701 | 33.25 | 68.6
233889 | 2021-10-29 14:36 | 1.3356 | OXY_CH8 (PSt7-10) | 2021-02-16 12:15 | default | 248.1945 | μmol/L | 13.472 | °C | 1007 | hPa | Humid | 28 | 0 | 0 | 24.603 | 142175.2552 | 314155.674 | 33.25 | 68.6
233899 | 2021-10-29 14:36 | 1.6689 | OXY_CH8 (PSt7-10) | 2021-02-16 12:15 | default | 248.0646 | μmol/L | 13.478 | °C | 1007 | hPa | Humid | 28 | 0 | 0 | 24.607 | 142225.8762 | 314195.6622 | 33.25 | 68.6
233909 | 2021-10-29 14:36 | 2.0017 | OXY_CH8 (PSt7-10) | 2021-02-16 12:15 | default | 248.0699 | μmol/L | 13.4598 | °C | 1007 | hPa | Humid | 28 | 0 | 0 | 24.614 | 142301.4165 | 314216.9825 | 33.25 | 68.6
233919 | 2021-10-29 14:37 | 2.3352 | OXY_CH8 (PSt7-10) | 2021-02-16 12:15 | default | 247.9571 | μmol/L | 13.4537 | °C | 1007 | hPa | Humid | 28 | 0 | 0 | 24.622 | 142361.976 | 314227.0181 | 33.25 | 68.6
233929 | 2021-10-29 14:37 | 2.6688 | OXY_CH8 (PSt7-10) | 2021-02-16 12:15 | default | 247.8475 | μmol/L | 13.4598 | °C | 1007 | hPa | Humid | 28 | 0 | 0 | 24.625 | 142419.9514 | 314250.1693 | 33.25 | 68.6
233939 | 2021-10-29 14:37 | 3.0016 | OXY_CH8 (PSt7-10) | 2021-02-16 12:15 | default | 247.5765 | μmol/L | 13.4659 | °C | 1007 | hPa | Humid | 28 | 0 | 0 | 24.636 | 142488.6231 | 314271.9423 | 33.25 | 68.6
233949 | 2021-10-29 14:38 | 3.3351 | OXY_CH8 (PSt7-10) | 2021-02-16 12:15 | default | 247.4524 | μmol/L | 13.4537 | °C | 1007 | hPa | Humid | 28 | 0 | 0 | 24.647 | 142599.8155 | 314296.6763 | 33.25 | 68.6
233959 | 2021-10-29 14:38 | 3.6686 | OXY_CH8 (PSt7-10) | 2021-02-16 12:15 | default | 247.271 | μmol/L | 13.4537 | °C | 1007 | hPa | Humid | 28 | 0 | 0 | 24.656 | 142665.7035 | 314313.7921 | 33.25 | 68.6
233969 | 2021-10-29 14:38 | 4.0016 | OXY_CH8 (PSt7-10) | 2021-02-16 12:15 | default | 247.2307 | μmol/L | 13.4537 | °C | 1007 | hPa | Humid | 28 | 0 | 0 | 24.658 | 142704.3794 | 314350.4279 | 33.25 | 68.6
233979 | 2021-10-29 14:39 | 4.3353 | OXY_CH8 (PSt7-10) | 2021-02-16 12:15 | default | 247.1618 | μmol/L | 13.4598 | °C | 1007 | hPa | Humid | 28 | 0 | 0 | 24.659 | 142729.6881 | 314368.893 | 33.25 | 68.6
233989 | 2021-10-29 14:39 | 4.6681 | OXY_CH8 (PSt7-10) | 2021-02-16 12:15 | default | 247.113 | μmol/L | 13.4659 | °C | 1007 | hPa | Humid | 28 | 0 | 0 | 24.659 | 142751.675 | 314396.6955 | 33.25 | 68.6
233999 | 2021-10-29 14:39 | 5.002 | OXY_CH8 (PSt7-10) | 2021-02-16 12:15 | default | 247.0727 | μmol/L | 13.4659 | °C | 1007 | hPa | Humid | 28 | 0 | 0 | 24.661 | 142744.405 | 314401.5416 | 33.25 | 68.6
234009 | 2021-10-29 14:40 | 5.3356 | OXY_CH8 (PSt7-10) | 2021-02-16 12:15 | default | 247.1649 | μmol/L | 13.472 | °C | 1007 | hPa | Humid | 28 | 0 | 0 | 24.654 | 142733.0458 | 314427.6531 | 33.25 | 68.6
234019 | 2021-10-29 14:40 | 5.6684 | OXY_CH8 (PSt7-10) | 2021-02-16 12:15 | default | 247.3144 | μmol/L | 13.4659 | °C | 1007 | hPa | Humid | 28 | 0 | 0 | 24.649 | 142714.8087 | 314443.1425 | 33.25 | 68.6
234029 | 2021-10-29 14:40 | 6.002 | OXY_CH8 (PSt7-10) | 2021-02-16 12:15 | default | 247.5044 | μmol/L | 13.4598 | °C | 1007 | hPa | Humid | 28 | 0 | 0 | 24.642 | 142698.1443 | 314453.2185 | 33.25 | 68.6
234039 | 2021-10-29 14:41 | 6.3355 | OXY_CH8 (PSt7-10) | 2021-02-16 12:15 | default | 247.634 | μmol/L | 13.4537 | °C | 1007 | hPa | Humid | 28 | 0 | 0 | 24.638 | 142669.2014 | 314482.6344 | 33.25 | 68.6
234049 | 2021-10-29 14:41 | 6.6682 | OXY_CH8 (PSt7-10) | 2021-02-16 12:15 | default | 247.7753 | μmol/L | 13.4537 | °C | 1007 | hPa | Humid | 28 | 0 | 0 | 24.631 | 142630.3344 | 314487.5861 | 33.25 | 68.6
234059 | 2021-10-29 14:41 | 7.0019 | OXY_CH8 (PSt7-10) | 2021-02-16 12:15 | default | 247.8188 | μmol/L | 13.4659 | °C | 1007 | hPa | Humid | 28 | 0 | 0 | 24.624 | 142608.399 | 314506.7016 | 33.25 | 68.6
234069 | 2021-10-29 14:42 | 7.3354 | OXY_CH8 (PSt7-10) | 2021-02-16 12:15 | default | 247.7412 | μmol/L | 13.478 | °C | 1007 | hPa | Humid | 28 | 0 | 0 | 24.623 | 142595.6465 | 314534.7357 | 33.25 | 68.6
234079 | 2021-10-29 14:42 | 7.6682 | OXY_CH8 (PSt7-10) | 2021-02-16 12:15 | default | 247.7933 | μmol/L | 13.4841 | °C | 1007 | hPa | Humid | 28 | 0 | 0 | 24.618 | 142581.7221 | 314542.0935 | 33.25 | 68.6
234089 | 2021-10-29 14:42 | 8.0015 | OXY_CH8 (PSt7-10) | 2021-02-16 12:15 | default | 247.8943 | μmol/L | 13.4841 | °C | 1007 | hPa | Humid | 28 | 0 | 0 | 24.613 | 142572.1272 | 314558.8203 | 33.25 | 68.6
234099 | 2021-10-29 14:43 | 8.3351 | OXY_CH8 (PSt7-10) | 2021-02-16 12:15 | default | 248.0848 | μmol/L | 13.478 | °C | 1007 | hPa | Humid | 28 | 0 | 0 | 24.606 | 142555.642 | 314579.0505 | 33.25 | 68.6
234109 | 2021-10-29 14:43 | 8.6689 | OXY_CH8 (PSt7-10) | 2021-02-16 12:15 | default | 248.105 | μmol/L | 13.478 | °C | 1007 | hPa | Humid | 28 | 0 | 0 | 24.605 | 142561.8971 | 314607.0272 | 33.25 | 68.6
234119 | 2021-10-29 14:43 | 9.0019 | OXY_CH8 (PSt7-10) | 2021-02-16 12:15 | default | 248.1135 | μmol/L | 13.472 | °C | 1007 | hPa | Humid | 28 | 0 | 0 | 24.607 | 142557.1519 | 314637.0957 | 33.25 | 68.6
234129 | 2021-10-29 14:44 | 9.3353 | OXY_CH8 (PSt7-10) | 2021-02-16 12:15 | default | 248.2435 | μmol/L | 13.4659 | °C | 1007 | hPa | Humid | 28 | 0 | 0 | 24.603 | 142587.5769 | 314651.9174 | 33.25 | 68.6
234139 | 2021-10-29 14:44 | 9.6687 | OXY_CH8 (PSt7-10) | 2021-02-16 12:15 | default | 248.203 | μmol/L | 13.4659 | °C | 1007 | hPa | Humid | 28 | 0 | 0 | 24.605 | 142609.7754 | 314665.8504 | 33.25 | 68.6
234149 | 2021-10-29 14:44 | 10.002 | OXY_CH8 (PSt7-10) | 2021-02-16 12:15 | default | 248.1423 | μmol/L | 13.4659 | °C | 1007 | hPa | Humid | 28 | 0 | 0 | 24.608 | 142647.3884 | 314692.2368 | 33.25 | 68.6
234159 | 2021-10-29 14:45 | 10.335 | OXY_CH8 (PSt7-10) | 2021-02-16 12:15 | default | 248.1508 | μmol/L | 13.4598 | °C | 1007 | hPa | Humid | 28 | 0 | 0 | 24.61 | 142671.4643 | 314701.5682 | 33.25 | 68.6
234169 | 2021-10-29 14:45 | 10.6686 | OXY_CH8 (PSt7-10) | 2021-02-16 12:15 | default | 248.0528 | μmol/L | 13.472 | °C | 1007 | hPa | Humid | 28 | 0 | 0 | 24.61 | 142695.4599 | 314710.3122 | 33.25 | 68.6
234179 | 2021-10-29 14:45 | 11.0015 | OXY_CH8 (PSt7-10) | 2021-02-16 12:15 | default | 248.1103 | μmol/L | 13.4598 | °C | 1007 | hPa | Humid | 28 | 0 | 0 | 24.612 | 142709.6179 | 314714.7025 | 33.25 | 68.6
234189 | 2021-10-29 14:46 | 11.3348 | OXY_CH8 (PSt7-10) | 2021-02-16 12:15 | default | 248.0901 | μmol/L | 13.4598 | °C | 1007 | hPa | Humid | 28 | 0 | 0 | 24.613 | 142715.4565 | 314730.5821 | 33.25 | 68.6
234199 | 2021-10-29 14:46 | 11.6682 | OXY_CH8 (PSt7-10) | 2021-02-16 12:15 | default | 248.2115 | μmol/L | 13.4598 | °C | 1007 | hPa | Humid | 28 | 0 | 0 | 24.607 | 142729.9139 | 314742.1791 | 33.25 | 68.6
234209 | 2021-10-29 14:46 | 12.0015 | OXY_CH8 (PSt7-10) | 2021-02-16 12:15 | default | 248.1135 | μmol/L | 13.472 | °C | 1007 | hPa | Humid | 28 | 0 | 0 | 24.607 | 142735.8402 | 314757.4881 | 33.25 | 68.6
234219 | 2021-10-29 14:47 | 12.3352 | OXY_CH8 (PSt7-10) | 2021-02-16 12:15 | default | 248.0816 | μmol/L | 13.4659 | °C | 1007 | hPa | Humid | 28 | 0 | 0 | 24.611 | 142770.7641 | 314771.0888 | 33.25 | 68.6
234229 | 2021-10-29 14:47 | 12.6688 | OXY_CH8 (PSt7-10) | 2021-02-16 12:15 | default | 247.9603 | μmol/L | 13.4659 | °C | 1007 | hPa | Humid | 28 | 0 | 0 | 24.617 | 142798.7368 | 314777.2362 | 33.25 | 68.6
234239 | 2021-10-29 14:47 | 13.0021 | OXY_CH8 (PSt7-10) | 2021-02-16 12:15 | default | 247.9315 | μmol/L | 13.472 | °C | 1007 | hPa | Humid | 28 | 0 | 0 | 24.616 | 142824.0563 | 314774.9239 | 33.25 | 68.6
234249 | 2021-10-29 14:48 | 13.335 | OXY_CH8 (PSt7-10) | 2021-02-16 12:15 | default | 247.7901 | μmol/L | 13.472 | °C | 1007 | hPa | Humid | 28 | 0 | 0 | 24.623 | 142862.3579 | 314795.5815 | 33.25 | 68.6
234259 | 2021-10-29 14:48 | 13.6687 | OXY_CH8 (PSt7-10) | 2021-02-16 12:15 | default | 247.7497 | μmol/L | 13.472 | °C | 1007 | hPa | Humid | 28 | 0 | 0 | 24.625 | 142875.0979 | 314822.0147 | 33.25 | 68.6
234269 | 2021-10-29 14:48 | 14.0018 | OXY_CH8 (PSt7-10) | 2021-02-16 12:15 | default | 247.7582 | μmol/L | 13.4659 | °C | 1007 | hPa | Humid | 28 | 0 | 0 | 24.627 | 142900.128 | 314834.2617 | 33.25 | 68.6
234279 | 2021-10-29 14:49 | 14.3356 | OXY_CH8 (PSt7-10) | 2021-02-16 12:15 | default | 247.8592 | μmol/L | 13.4659 | °C | 1007 | hPa | Humid | 28 | 0 | 0 | 24.622 | 142900.8786 | 314839.9856 | 33.25 | 68.6
234289 | 2021-10-29 14:49 | 14.6684 | OXY_CH8 (PSt7-10) | 2021-02-16 12:15 | default | 247.7614 | μmol/L | 13.478 | °C | 1007 | hPa | Humid | 28 | 0 | 0 | 24.622 | 142902.4053 | 314854.9574 | 33.25 | 68.6
234299 | 2021-10-29 14:49 | 15.0016 | OXY_CH8 (PSt7-10) | 2021-02-16 12:15 | default | 247.8677 | μmol/L | 13.4598 | °C | 1007 | hPa | Humid | 28 | 0 | 0 | 24.624 | 142913.6824 | 314870.2221 | 33.25 | 68.6
234309 | 2021-10-29 14:50 | 15.3351 | OXY_CH8 (PSt7-10) | 2021-02-16 12:15 | default | 247.7614 | μmol/L | 13.478 | °C | 1007 | hPa | Humid | 28 | 0 | 0 | 24.622 | 142919.3812 | 314895.391 | 33.25 | 68.6
234319 | 2021-10-29 14:50 | 15.6686 | OXY_CH8 (PSt7-10) | 2021-02-16 12:15 | default | 247.822 | μmol/L | 13.478 | °C | 1007 | hPa | Humid | 28 | 0 | 0 | 24.619 | 142920.7984 | 314892.3124 | 33.25 | 68.6
234329 | 2021-10-29 14:50 | 16.0023 | OXY_CH8 (PSt7-10) | 2021-02-16 12:15 | default | 247.8422 | μmol/L | 13.478 | °C | 1007 | hPa | Humid | 28 | 0 | 0 | 24.618 | 142930.2871 | 314901.1897 | 33.25 | 68.6
234339 | 2021-10-29 14:51 | 16.3356 | OXY_CH8 (PSt7-10) | 2021-02-16 12:15 | default | 247.7731 | μmol/L | 13.4841 | °C | 1007 | hPa | Humid | 28 | 0 | 0 | 24.619 | 142937.6279 | 314919.9814 | 33.25 | 68.6
234349 | 2021-10-29 14:51 | 16.6682 | OXY_CH8 (PSt7-10) | 2021-02-16 12:15 | default | 247.6838 | μmol/L | 13.4902 | °C | 1007 | hPa | Humid | 28 | 0 | 0 | 24.621 | 142956.4654 | 314942.4473 | 33.25 | 68.6
234359 | 2021-10-29 14:51 | 17.0016 | OXY_CH8 (PSt7-10) | 2021-02-16 12:15 | default | 247.6349 | μmol/L | 13.4963 | °C | 1007 | hPa | Humid | 28 | 0 | 0 | 24.621 | 142976.5141 | 314939.3223 | 33.25 | 68.6
234369 | 2021-10-29 14:52 | 17.3353 | OXY_CH8 (PSt7-10) | 2021-02-16 12:15 | default | 247.7125 | μmol/L | 13.4841 | °C | 1007 | hPa | Humid | 28 | 0 | 0 | 24.622 | 142994.8672 | 314965.8654 | 33.25 | 68.6
234379 | 2021-10-29 14:52 | 17.6688 | OXY_CH8 (PSt7-10) | 2021-02-16 12:15 | default | 247.6721 | μmol/L | 13.4841 | °C | 1007 | hPa | Humid | 28 | 0 | 0 | 24.624 | 143018.6196 | 314984.6159 | 33.25 | 68.6
234389 | 2021-10-29 14:52 | 18.0019 | OXY_CH8 (PSt7-10) | 2021-02-16 12:15 | default | 247.6806 | μmol/L | 13.478 | °C | 1007 | hPa | Humid | 28 | 0 | 0 | 24.626 | 143036.8809 | 314967.6399 | 33.25 | 68.6
234399 | 2021-10-29 14:53 | 18.3352 | OXY_CH8 (PSt7-10) | 2021-02-16 12:15 | default | 247.6116 | μmol/L | 13.4841 | °C | 1007 | hPa | Humid | 28 | 0 | 0 | 24.627 | 143070.0777 | 314993.9075 | 33.25 | 68.6
234409 | 2021-10-29 14:53 | 18.6684 | OXY_CH8 (PSt7-10) | 2021-02-16 12:15 | default | 247.5797 | μmol/L | 13.478 | °C | 1007 | hPa | Humid | 28 | 0 | 0 | 24.631 | 143099.0203 | 315008.392 | 33.25 | 68.6
234419 | 2021-10-29 14:53 | 19.0022 | OXY_CH8 (PSt7-10) | 2021-02-16 12:15 | default | 247.5393 | μmol/L | 13.478 | °C | 1007 | hPa | Humid | 28 | 0 | 0 | 24.633 | 143116.5831 | 315013.1625 | 33.25 | 68.6