## Devices
Name | Type | Serial | FW-Version | Channels
SABD0002000012 | OXY-10 ST | SABD0002000012 | AAV2.0.0.13 | 10

## Sensors
Name | Analyte | Sensor ID | Sensor Type | Batch ID | Lot Nr | Created on
OXY_CH8 | O2 | 403144567 | PSt7-10 | 000000-000 | 0000-00 | 2021-02-16 12:15

## Oxygen Calibrations
Sensor | Calibration Date | Cal0 [°] | T0 | T0 Unit | Cal2nd [°] | T2nd | T2nd Unit | pATM | pATM Unit | O2Cal2nd | O2Cal2nd Unit | Environment | f1 | m | dKSV1 | dKSV2 | dPhi1 | dPhi2 | Is PreSens Calibration
OXY_CH8 (PSt7-10) | 2021-02-16 12:15 | 55.51 | 20 | °C | 22.84 | 20 | °C | 985 | hPa | 100 | %a.s. | Humid | 0.857 | 12.4 | 0.000374 | 0 | -0.01834 | -9e-05 | FALSE

## Annotations
Date | Delta T [min] | Device | Channel | User | Annotation

## Info
Software Version | 2.1.0.443
Exported at | 2021-10-29 10:30

## SABD0002000012, Ch 1
Id | Date | Delta T [min] | Sensor | Calibration | User | Oxygen | Oxygen Unit | Temperature | Temperature Unit | Pressure | Pressure Unit | Mode | Salinity [pmil] | User Signal Intensity | Error | Phase [°] | Amplitude [µV] | Reference Amplitude [µV] | Signal LED Current | Reference LED Current | Battery [V]
231984 | 2021-10-29 10:16 | 0 | OXY_CH8 (PSt7-10) | 2021-02-16 12:15 | default | 162.5001 | μmol/L | 13.0771 | °C | 1005 | hPa | Humid | 28 | 0 | 0 | 30.112 | 181949.9393 | 315196.6474 | 33.25 | 68.6
231994 | 2021-10-29 10:16 | 0.32756 | OXY_CH8 (PSt7-10) | 2021-02-16 12:15 | default | 162.7354 | μmol/L | 13.071 | °C | 1005 | hPa | Humid | 28 | 0 | 0 | 30.096 | 181752.8096 | 315159.7287 | 33.25 | 68.6
232004 | 2021-10-29 10:16 | 0.66026 | OXY_CH8 (PSt7-10) | 2021-02-16 12:15 | default | 162.9061 | μmol/L | 13.0771 | °C | 1005 | hPa | Humid | 28 | 0 | 0 | 30.08 | 181556.204 | 315123.2138 | 33.25 | 68.6
232014 | 2021-10-29 10:17 | 0.99395 | OXY_CH8 (PSt7-10) | 2021-02-16 12:15 | default | 163.1902 | μmol/L | 13.0953 | °C | 1005 | hPa | Humid | 28 | 0 | 0 | 30.05 | 181246.6949 | 315080.0219 | 33.25 | 68.6
232024 | 2021-10-29 10:17 | 1.3277 | OXY_CH8 (PSt7-10) | 2021-02-16 12:15 | default | 163.6846 | μmol/L | 13.1196 | °C | 1005 | hPa | Humid | 28 | 0 | 0 | 30.001 | 180868.468 | 315040.0571 | 33.25 | 68.6
232034 | 2021-10-29 10:17 | 1.6607 | OXY_CH8 (PSt7-10) | 2021-02-16 12:15 | default | 163.3322 | μmol/L | 13.1925 | °C | 1005 | hPa | Humid | 28 | 0 | 0 | 29.998 | 180881.3745 | 314950.6921 | 33.25 | 68.6
232044 | 2021-10-29 10:18 | 1.9943 | OXY_CH8 (PSt7-10) | 2021-02-16 12:15 | default | 162.8958 | μmol/L | 13.229 | °C | 1005 | hPa | Humid | 28 | 0 | 0 | 30.017 | 181032.4342 | 314791.5806 | 33.25 | 68.6
232054 | 2021-10-29 10:18 | 2.3278 | OXY_CH8 (PSt7-10) | 2021-02-16 12:15 | default | 163.1132 | μmol/L | 13.2168 | °C | 1005 | hPa | Humid | 28 | 0 | 0 | 30.005 | 180854.0197 | 314570.5548 | 33.25 | 68.6
232064 | 2021-10-29 10:18 | 2.6608 | OXY_CH8 (PSt7-10) | 2021-02-16 12:15 | default | 163.7181 | μmol/L | 13.2229 | °C | 1005 | hPa | Humid | 28 | 0 | 0 | 29.955 | 180353.7786 | 314362.6467 | 33.25 | 68.6
232074 | 2021-10-29 10:19 | 2.9936 | OXY_CH8 (PSt7-10) | 2021-02-16 12:15 | default | 164.571 | μmol/L | 13.2715 | °C | 1005 | hPa | Humid | 28 | 0 | 0 | 29.868 | 179678.4308 | 314156.8288 | 33.25 | 68.6
232084 | 2021-10-29 10:19 | 3.3278 | OXY_CH8 (PSt7-10) | 2021-02-16 12:15 | default | 164.8771 | μmol/L | 13.2958 | °C | 1005 | hPa | Humid | 28 | 0 | 0 | 29.834 | 179297.0503 | 313891.2402 | 33.25 | 68.6
232094 | 2021-10-29 10:19 | 3.661 | OXY_CH8 (PSt7-10) | 2021-02-16 12:15 | default | 164.9521 | μmol/L | 13.2533 | °C | 1005 | hPa | Humid | 28 | 0 | 0 | 29.846 | 179150.5216 | 313646.7786 | 33.25 | 68.6
232104 | 2021-10-29 10:20 | 3.9943 | OXY_CH8 (PSt7-10) | 2021-02-16 12:15 | default | 162.5563 | μmol/L | 13.2594 | °C | 1005 | hPa | Humid | 28 | 0 | 0 | 30.031 | 180150.247 | 313425.8374 | 33.25 | 68.6
232114 | 2021-10-29 10:20 | 4.3277 | OXY_CH8 (PSt7-10) | 2021-02-16 12:15 | default | 160.4684 | μmol/L | 13.2897 | °C | 1005 | hPa | Humid | 28 | 0 | 0 | 30.184 | 180976.5707 | 313259.4094 | 33.25 | 68.6
232124 | 2021-10-29 10:20 | 4.6606 | OXY_CH8 (PSt7-10) | 2021-02-16 12:15 | default | 159.2397 | μmol/L | 13.2958 | °C | 1005 | hPa | Humid | 28 | 0 | 0 | 30.28 | 181441.0155 | 313083.1463 | 33.25 | 68.6
232134 | 2021-10-29 10:21 | 4.9937 | OXY_CH8 (PSt7-10) | 2021-02-16 12:15 | default | 158.2505 | μmol/L | 13.2836 | °C | 1005 | hPa | Humid | 28 | 0 | 0 | 30.365 | 181769.9083 | 312917.4147 | 33.25 | 68.6
232144 | 2021-10-29 10:21 | 5.3274 | OXY_CH8 (PSt7-10) | 2021-02-16 12:15 | default | 157.1079 | μmol/L | 13.2715 | °C | 1005 | hPa | Humid | 28 | 0 | 0 | 30.463 | 182174.7688 | 312820.2223 | 33.25 | 68.6
232154 | 2021-10-29 10:21 | 5.6613 | OXY_CH8 (PSt7-10) | 2021-02-16 12:15 | default | 155.8265 | μmol/L | 13.2715 | °C | 1005 | hPa | Humid | 28 | 0 | 0 | 30.568 | 182726.2776 | 312769.4112 | 33.25 | 68.6
232164 | 2021-10-29 10:22 | 5.9936 | OXY_CH8 (PSt7-10) | 2021-02-16 12:15 | default | 154.2838 | μmol/L | 13.2776 | °C | 1005 | hPa | Humid | 28 | 0 | 0 | 30.693 | 183385.0862 | 312700.5164 | 33.25 | 68.6
232174 | 2021-10-29 10:22 | 6.327 | OXY_CH8 (PSt7-10) | 2021-02-16 12:15 | default | 152.9589 | μmol/L | 13.2836 | °C | 1005 | hPa | Humid | 28 | 0 | 0 | 30.801 | 183922.3806 | 312675.3283 | 33.25 | 68.6
232184 | 2021-10-29 10:22 | 6.6607 | OXY_CH8 (PSt7-10) | 2021-02-16 12:15 | default | 152.0427 | μmol/L | 13.2836 | °C | 1005 | hPa | Humid | 28 | 0 | 0 | 30.878 | 184350.5063 | 312647.0783 | 33.25 | 68.6
232194 | 2021-10-29 10:23 | 6.9939 | OXY_CH8 (PSt7-10) | 2021-02-16 12:15 | default | 151.4022 | μmol/L | 13.2958 | °C | 1005 | hPa | Humid | 28 | 0 | 0 | 30.927 | 184559.1728 | 312626.7233 | 33.25 | 68.6
232204 | 2021-10-29 10:23 | 7.3273 | OXY_CH8 (PSt7-10) | 2021-02-16 12:15 | default | 151.0664 | μmol/L | 13.2897 | °C | 1005 | hPa | Humid | 28 | 0 | 0 | 30.958 | 184656.1407 | 312592.0902 | 33.25 | 68.6
232214 | 2021-10-29 10:23 | 7.6606 | OXY_CH8 (PSt7-10) | 2021-02-16 12:15 | default | 151.2959 | μmol/L | 13.2958 | °C | 1005 | hPa | Humid | 28 | 0 | 0 | 30.936 | 184423.5645 | 312564.8658 | 33.25 | 68.6
232224 | 2021-10-29 10:24 | 7.9942 | OXY_CH8 (PSt7-10) | 2021-02-16 12:15 | default | 152.117 | μmol/L | 13.314 | °C | 1005 | hPa | Humid | 28 | 0 | 0 | 30.859 | 183915.1176 | 312532.7022 | 33.25 | 68.6
232234 | 2021-10-29 10:24 | 8.3274 | OXY_CH8 (PSt7-10) | 2021-02-16 12:15 | default | 153.327 | μmol/L | 13.3079 | °C | 1005 | hPa | Humid | 28 | 0 | 0 | 30.76 | 183219.5723 | 312488.4079 | 33.25 | 68.6
232244 | 2021-10-29 10:24 | 8.6605 | OXY_CH8 (PSt7-10) | 2021-02-16 12:15 | default | 154.3634 | μmol/L | 13.3262 | °C | 1005 | hPa | Humid | 28 | 0 | 0 | 30.666 | 182608.3217 | 312425.5288 | 33.25 | 68.6
232254 | 2021-10-29 10:25 | 8.9942 | OXY_CH8 (PSt7-10) | 2021-02-16 12:15 | default | 155.3188 | μmol/L | 13.314 | °C | 1005 | hPa | Humid | 28 | 0 | 0 | 30.592 | 182073.272 | 312368.9181 | 33.25 | 68.6
232264 | 2021-10-29 10:25 | 9.3272 | OXY_CH8 (PSt7-10) | 2021-02-16 12:15 | default | 156.352 | μmol/L | 13.314 | °C | 1005 | hPa | Humid | 28 | 0 | 0 | 30.507 | 181443.9577 | 312293.6454 | 33.25 | 68.6
232274 | 2021-10-29 10:25 | 9.6611 | OXY_CH8 (PSt7-10) | 2021-02-16 12:15 | default | 157.3061 | μmol/L | 13.314 | °C | 1005 | hPa | Humid | 28 | 0 | 0 | 30.429 | 180839.9811 | 312252.4668 | 33.25 | 68.6
232284 | 2021-10-29 10:26 | 9.9941 | OXY_CH8 (PSt7-10) | 2021-02-16 12:15 | default | 158.1494 | μmol/L | 13.3079 | °C | 1005 | hPa | Humid | 28 | 0 | 0 | 30.363 | 180343.4493 | 312191.0768 | 33.25 | 68.6
232294 | 2021-10-29 10:26 | 10.3273 | OXY_CH8 (PSt7-10) | 2021-02-16 12:15 | default | 158.8484 | μmol/L | 13.3019 | °C | 1005 | hPa | Humid | 28 | 0 | 0 | 30.309 | 179928.444 | 312163.0924 | 33.25 | 68.6
232304 | 2021-10-29 10:26 | 10.6606 | OXY_CH8 (PSt7-10) | 2021-02-16 12:15 | default | 159.5811 | μmol/L | 13.3019 | °C | 1005 | hPa | Humid | 28 | 0 | 0 | 30.25 | 179496.6612 | 312144.2508 | 33.25 | 68.6
232314 | 2021-10-29 10:27 | 10.9944 | OXY_CH8 (PSt7-10) | 2021-02-16 12:15 | default | 159.3255 | μmol/L | 13.3079 | °C | 1005 | hPa | Humid | 28 | 0 | 0 | 30.268 | 179549.1532 | 312108.6574 | 33.25 | 68.6
232324 | 2021-10-29 10:27 | 11.3276 | OXY_CH8 (PSt7-10) | 2021-02-16 12:15 | default | 156.8295 | μmol/L | 13.3019 | °C | 1005 | hPa | Humid | 28 | 0 | 0 | 30.473 | 180803.4713 | 312067.894 | 33.25 | 68.6
232334 | 2021-10-29 10:27 | 11.6605 | OXY_CH8 (PSt7-10) | 2021-02-16 12:15 | default | 154.9865 | μmol/L | 13.3079 | °C | 1005 | hPa | Humid | 28 | 0 | 0 | 30.622 | 181738.2684 | 312023.6692 | 33.25 | 68.6
232344 | 2021-10-29 10:28 | 11.9938 | OXY_CH8 (PSt7-10) | 2021-02-16 12:15 | default | 154.8361 | μmol/L | 13.3019 | °C | 1005 | hPa | Humid | 28 | 0 | 0 | 30.637 | 181785.5824 | 311997.4659 | 33.25 | 68.6
232354 | 2021-10-29 10:28 | 12.3275 | OXY_CH8 (PSt7-10) | 2021-02-16 12:15 | default | 155.5194 | μmol/L | 13.3079 | °C | 1005 | hPa | Humid | 28 | 0 | 0 | 30.578 | 181378.8119 | 311972.3488 | 33.25 | 68.6
232364 | 2021-10-29 10:28 | 12.6603 | OXY_CH8 (PSt7-10) | 2021-02-16 12:15 | default | 156.5728 | μmol/L | 13.3019 | °C | 1005 | hPa | Humid | 28 | 0 | 0 | 30.494 | 180798.6943 | 311953.5489 | 33.25 | 68.6
232374 | 2021-10-29 10:29 | 12.9939 | OXY_CH8 (PSt7-10) | 2021-02-16 12:15 | default | 157.6377 | μmol/L | 13.314 | °C | 1005 | hPa | Humid | 28 | 0 | 0 | 30.402 | 180155.8833 | 311930.3146 | 33.25 | 68.6
232384 | 2021-10-29 10:29 | 13.3271 | OXY_CH8 (PSt7-10) | 2021-02-16 12:15 | default | 158.5929 | μmol/L | 13.3201 | °C | 1005 | hPa | Humid | 28 | 0 | 0 | 30.322 | 179570.5829 | 311887.8062 | 33.25 | 68.6