## Devices
Name | Type | Serial | FW-Version | Channels
SABD0002000012 | OXY-10 ST | SABD0002000012 | AAV2.0.0.13 | 10

## Sensors
Name | Analyte | Sensor ID | Sensor Type | Batch ID | Lot Nr | Created on
OXY_CH1 | O2 | 129211289 | PSt7-10 | 000000-000 | 0000-00 | 2021-04-19 09:39

## Oxygen Calibrations
Sensor | Calibration Date | Cal0 [°] | T0 | T0 Unit | Cal2nd [°] | T2nd | T2nd Unit | pATM | pATM Unit | O2Cal2nd | O2Cal2nd Unit | Environment | f1 | m | dKSV1 | dKSV2 | dPhi1 | dPhi2 | Is PreSens Calibration
OXY_CH1 (PSt7-10) | 2021-04-19 09:39 | 55.56 | 20 | °C | 22.25 | 20 | °C | 962 | hPa | 100 | %a.s. | Humid | 0.861 | 13.56 | 0.00035 | 0 | -0.02617 | 0 | FALSE

## Annotations
Date | Delta T [min] | Device | Channel | User | Annotation

## Info
Software Version | 2.1.0.443
Exported at | 2021-10-29 10:30

## SABD0002000012, Ch 1
Id | Date | Delta T [min] | Sensor | Calibration | User | Oxygen | Oxygen Unit | Temperature | Temperature Unit | Pressure | Pressure Unit | Mode | Salinity [pmil] | User Signal Intensity | Error | Phase [°] | Amplitude [µV] | Reference Amplitude [µV] | Signal LED Current | Reference LED Current | Battery [V]
231977 | 2021-10-29 10:16 | 0 | OXY_CH1 (PSt7-10) | 2021-04-19 09:39 | default | 164.9883 | μmol/L | 13.9459 | °C | 1005 | hPa | Humid | 28 | 0 | 0 | 28.516 | 162149.426 | 281339.3786 | 33.25 | 75.7
231987 | 2021-10-29 10:16 | 0.33106 | OXY_CH1 (PSt7-10) | 2021-04-19 09:39 | default | 162.849 | μmol/L | 13.8295 | °C | 1005 | hPa | Humid | 28 | 0 | 0 | 28.729 | 163387.8973 | 281277.6664 | 33.25 | 75.7
231997 | 2021-10-29 10:16 | 0.66412 | OXY_CH1 (PSt7-10) | 2021-04-19 09:39 | default | 161.3557 | μmol/L | 13.7438 | °C | 1005 | hPa | Humid | 28 | 0 | 0 | 28.881 | 164293.5565 | 281219.4016 | 33.25 | 75.7
232007 | 2021-10-29 10:17 | 0.99725 | OXY_CH1 (PSt7-10) | 2021-04-19 09:39 | default | 160.3613 | μmol/L | 13.6642 | °C | 1005 | hPa | Humid | 28 | 0 | 0 | 28.992 | 164949.6849 | 281179.9145 | 33.25 | 75.7
232017 | 2021-10-29 10:17 | 1.3316 | OXY_CH1 (PSt7-10) | 2021-04-19 09:39 | default | 159.2952 | μmol/L | 13.6275 | °C | 1005 | hPa | Humid | 28 | 0 | 0 | 29.092 | 165528.3908 | 281125.2773 | 33.25 | 75.7
232027 | 2021-10-29 10:17 | 1.6645 | OXY_CH1 (PSt7-10) | 2021-04-19 09:39 | default | 157.5587 | μmol/L | 13.7438 | °C | 1005 | hPa | Humid | 28 | 0 | 0 | 29.185 | 166188.5673 | 281077.3595 | 33.25 | 75.7
232037 | 2021-10-29 10:18 | 1.9973 | OXY_CH1 (PSt7-10) | 2021-04-19 09:39 | default | 155.2111 | μmol/L | 13.9765 | °C | 1005 | hPa | Humid | 28 | 0 | 0 | 29.283 | 166909.1037 | 280967.9481 | 33.25 | 75.7
232047 | 2021-10-29 10:18 | 2.3307 | OXY_CH1 (PSt7-10) | 2021-04-19 09:39 | default | 153.0749 | μmol/L | 14.1235 | °C | 1005 | hPa | Humid | 28 | 0 | 0 | 29.401 | 167638.1544 | 280807.4484 | 33.25 | 75.7
232057 | 2021-10-29 10:18 | 2.6639 | OXY_CH1 (PSt7-10) | 2021-04-19 09:39 | default | 151.5372 | μmol/L | 14.1112 | °C | 1005 | hPa | Humid | 28 | 0 | 0 | 29.535 | 168312.6247 | 280610.321 | 33.25 | 75.7
232067 | 2021-10-29 10:19 | 2.998 | OXY_CH1 (PSt7-10) | 2021-04-19 09:39 | default | 149.7063 | μmol/L | 14.1174 | °C | 1005 | hPa | Humid | 28 | 0 | 0 | 29.688 | 169223.9047 | 280425.4299 | 33.25 | 75.7
232077 | 2021-10-29 10:19 | 3.3306 | OXY_CH1 (PSt7-10) | 2021-04-19 09:39 | default | 147.8226 | μmol/L | 14.1174 | °C | 1005 | hPa | Humid | 28 | 0 | 0 | 29.85 | 170184.4681 | 280225.0365 | 33.25 | 75.7
232087 | 2021-10-29 10:19 | 3.6642 | OXY_CH1 (PSt7-10) | 2021-04-19 09:39 | default | 146.132 | μmol/L | 14.0806 | °C | 1005 | hPa | Humid | 28 | 0 | 0 | 30.012 | 170996.1237 | 279982.6255 | 33.25 | 75.7
232097 | 2021-10-29 10:20 | 3.9978 | OXY_CH1 (PSt7-10) | 2021-04-19 09:39 | default | 144.8608 | μmol/L | 14.0133 | °C | 1005 | hPa | Humid | 28 | 0 | 0 | 30.151 | 171627.8443 | 279780.3108 | 33.25 | 75.7
232107 | 2021-10-29 10:20 | 4.3309 | OXY_CH1 (PSt7-10) | 2021-04-19 09:39 | default | 144.0002 | μmol/L | 13.952 | °C | 1005 | hPa | Humid | 28 | 0 | 0 | 30.252 | 172028.4991 | 279600.7057 | 33.25 | 75.7
232117 | 2021-10-29 10:20 | 4.6641 | OXY_CH1 (PSt7-10) | 2021-04-19 09:39 | default | 143.3029 | μmol/L | 13.9153 | °C | 1005 | hPa | Humid | 28 | 0 | 0 | 30.329 | 172349.1028 | 279462.7445 | 33.25 | 75.7
232127 | 2021-10-29 10:21 | 4.9976 | OXY_CH1 (PSt7-10) | 2021-04-19 09:39 | default | 142.8144 | μmol/L | 13.8602 | °C | 1005 | hPa | Humid | 28 | 0 | 0 | 30.395 | 172577.6907 | 279306.5424 | 33.25 | 75.7
232137 | 2021-10-29 10:21 | 5.3306 | OXY_CH1 (PSt7-10) | 2021-04-19 09:39 | default | 142.5219 | μmol/L | 13.7867 | °C | 1005 | hPa | Humid | 28 | 0 | 0 | 30.451 | 172744.6306 | 279207.0428 | 33.25 | 75.7
232147 | 2021-10-29 10:21 | 5.664 | OXY_CH1 (PSt7-10) | 2021-04-19 09:39 | default | 142.169 | μmol/L | 13.7071 | °C | 1005 | hPa | Humid | 28 | 0 | 0 | 30.515 | 172946.8237 | 279123.7621 | 33.25 | 75.7
232157 | 2021-10-29 10:22 | 5.9975 | OXY_CH1 (PSt7-10) | 2021-04-19 09:39 | default | 141.5245 | μmol/L | 13.6336 | °C | 1005 | hPa | Humid | 28 | 0 | 0 | 30.603 | 173409.7345 | 279074.842 | 33.25 | 75.7
232167 | 2021-10-29 10:22 | 6.331 | OXY_CH1 (PSt7-10) | 2021-04-19 09:39 | default | 140.9329 | μmol/L | 13.5662 | °C | 1005 | hPa | Humid | 28 | 0 | 0 | 30.684 | 173802.9551 | 279037.8397 | 33.25 | 75.7
232177 | 2021-10-29 10:22 | 6.6648 | OXY_CH1 (PSt7-10) | 2021-04-19 09:39 | default | 140.5583 | μmol/L | 13.5172 | °C | 1005 | hPa | Humid | 28 | 0 | 0 | 30.738 | 174046.8888 | 279022.3436 | 33.25 | 75.7
232187 | 2021-10-29 10:23 | 6.9972 | OXY_CH1 (PSt7-10) | 2021-04-19 09:39 | default | 140.2396 | μmol/L | 13.4683 | °C | 1005 | hPa | Humid | 28 | 0 | 0 | 30.787 | 174271.9854 | 279008.4943 | 33.25 | 75.7
232197 | 2021-10-29 10:23 | 7.3309 | OXY_CH1 (PSt7-10) | 2021-04-19 09:39 | default | 139.9764 | μmol/L | 13.4193 | °C | 1005 | hPa | Humid | 28 | 0 | 0 | 30.831 | 174506.4725 | 278987.4745 | 33.25 | 75.7
232207 | 2021-10-29 10:23 | 7.664 | OXY_CH1 (PSt7-10) | 2021-04-19 09:39 | default | 139.6267 | μmol/L | 13.3825 | °C | 1005 | hPa | Humid | 28 | 0 | 0 | 30.878 | 174736.449 | 278966.1458 | 33.25 | 75.7
232217 | 2021-10-29 10:24 | 7.998 | OXY_CH1 (PSt7-10) | 2021-04-19 09:39 | default | 139.1638 | μmol/L | 13.3519 | °C | 1005 | hPa | Humid | 28 | 0 | 0 | 30.933 | 175029.8237 | 278930.6832 | 33.25 | 75.7
232227 | 2021-10-29 10:24 | 8.3307 | OXY_CH1 (PSt7-10) | 2021-04-19 09:39 | default | 138.7134 | μmol/L | 13.3336 | °C | 1005 | hPa | Humid | 28 | 0 | 0 | 30.982 | 175348.9595 | 278909.0992 | 33.25 | 75.7
232237 | 2021-10-29 10:24 | 8.6644 | OXY_CH1 (PSt7-10) | 2021-04-19 09:39 | default | 138.2159 | μmol/L | 13.3213 | °C | 1005 | hPa | Humid | 28 | 0 | 0 | 31.033 | 175601.4867 | 278872.0155 | 33.25 | 75.7
232247 | 2021-10-29 10:25 | 8.9973 | OXY_CH1 (PSt7-10) | 2021-04-19 09:39 | default | 137.7147 | μmol/L | 13.3029 | °C | 1005 | hPa | Humid | 28 | 0 | 0 | 31.087 | 175893.7709 | 278848.0127 | 33.25 | 75.7
232257 | 2021-10-29 10:25 | 9.3309 | OXY_CH1 (PSt7-10) | 2021-04-19 09:39 | default | 137.135 | μmol/L | 13.2907 | °C | 1005 | hPa | Humid | 28 | 0 | 0 | 31.146 | 176187.3709 | 278819.7472 | 33.25 | 75.7
232267 | 2021-10-29 10:25 | 9.664 | OXY_CH1 (PSt7-10) | 2021-04-19 09:39 | default | 136.451 | μmol/L | 13.2785 | °C | 1005 | hPa | Humid | 28 | 0 | 0 | 31.215 | 176537.8108 | 278798.0287 | 33.25 | 75.7
232277 | 2021-10-29 10:26 | 9.9974 | OXY_CH1 (PSt7-10) | 2021-04-19 09:39 | default | 135.7809 | μmol/L | 13.2662 | °C | 1005 | hPa | Humid | 28 | 0 | 0 | 31.283 | 176930.7823 | 278764.7786 | 33.25 | 75.7
232287 | 2021-10-29 10:26 | 10.3307 | OXY_CH1 (PSt7-10) | 2021-04-19 09:39 | default | 135.2144 | μmol/L | 13.2478 | °C | 1005 | hPa | Humid | 28 | 0 | 0 | 31.344 | 177263.7201 | 278743.4068 | 33.25 | 75.7
232297 | 2021-10-29 10:26 | 10.6644 | OXY_CH1 (PSt7-10) | 2021-04-19 09:39 | default | 134.7187 | μmol/L | 13.2356 | °C | 1005 | hPa | Humid | 28 | 0 | 0 | 31.396 | 177529.9295 | 278719.2807 | 33.25 | 75.7
232307 | 2021-10-29 10:27 | 10.9976 | OXY_CH1 (PSt7-10) | 2021-04-19 09:39 | default | 134.3559 | μmol/L | 13.2295 | °C | 1005 | hPa | Humid | 28 | 0 | 0 | 31.433 | 177753.2216 | 278694.4629 | 33.25 | 75.7
232317 | 2021-10-29 10:27 | 11.3315 | OXY_CH1 (PSt7-10) | 2021-04-19 09:39 | default | 133.9992 | μmol/L | 13.2295 | °C | 1005 | hPa | Humid | 28 | 0 | 0 | 31.467 | 177898.1795 | 278671.3569 | 33.25 | 75.7
232327 | 2021-10-29 10:27 | 11.6639 | OXY_CH1 (PSt7-10) | 2021-04-19 09:39 | default | 133.6854 | μmol/L | 13.2417 | °C | 1005 | hPa | Humid | 28 | 0 | 0 | 31.492 | 177999.6408 | 278659.8845 | 33.25 | 75.7
232337 | 2021-10-29 10:28 | 11.9981 | OXY_CH1 (PSt7-10) | 2021-04-19 09:39 | default | 133.4556 | μmol/L | 13.2417 | °C | 1005 | hPa | Humid | 28 | 0 | 0 | 31.514 | 178125.9231 | 278644.6655 | 33.25 | 75.7
232347 | 2021-10-29 10:28 | 12.331 | OXY_CH1 (PSt7-10) | 2021-04-19 09:39 | default | 133.2262 | μmol/L | 13.2417 | °C | 1005 | hPa | Humid | 28 | 0 | 0 | 31.536 | 178216.0474 | 278628.6085 | 33.25 | 75.7
232357 | 2021-10-29 10:28 | 12.6641 | OXY_CH1 (PSt7-10) | 2021-04-19 09:39 | default | 133.0701 | μmol/L | 13.2295 | °C | 1005 | hPa | Humid | 28 | 0 | 0 | 31.556 | 178323.3517 | 278618.2388 | 33.25 | 75.7
232367 | 2021-10-29 10:29 | 12.9978 | OXY_CH1 (PSt7-10) | 2021-04-19 09:39 | default | 132.7894 | μmol/L | 13.2295 | °C | 1005 | hPa | Humid | 28 | 0 | 0 | 31.583 | 178464.2591 | 278618.7167 | 33.25 | 75.7
232377 | 2021-10-29 10:29 | 13.3308 | OXY_CH1 (PSt7-10) | 2021-04-19 09:39 | default | 132.5404 | μmol/L | 13.2172 | °C | 1005 | hPa | Humid | 28 | 0 | 0 | 31.612 | 178604.9689 | 278622.7399 | 33.25 | 75.7